## ScenarioList
| MC | Scenario_Name | ScenarioID | Scenario_Tag
0 | TRUE | MAV 14.4GW in 2024 | 1 | M1
1 | 0 | SAT 10.5GW in 2024 | 2 | S1
2 | 0 | MAV 14.4GW over 5 years | 3 | M5
3 | 0 | SAT 10.5GW in over 5 years | 4 | S5
4 | 0 | 8010 racks | 5 | 8010
5 | 0 | 8020 racks | 6 | 8020
6 | 0 | MAV 14.4GW in 2024 | 11 | M1
7 | 0 | 1001 | 1001 | 1001
8 | 0 | 1002 | 1002 | 1002

## SystemList
| System_Description | System_Tag | SystemID | System_Name
0 | 20MW DC | M1 | 1 | 20MW MAV Zone (1 size)
1 | 20MW DC | SAT1 | 8 | 20MW SAT Zone
2 | Example - what if the module size increases | M2 | 9 | 20MW MAV Zone (1.2 size)
3 | for 100 people. | W1 | 11 | Work Camp
4 | 0 | W2 | 12 | Decomission workcamp
5 | 90 modules | SATR | 13 | SAT Rack
6 | 0 | SATF | 14 | SAT Zone fixed cost
7 | 0 | 0 | 15 | Field = 20 zones
8 | 0 | 0 | 16 | Solar precinct = 36 Fields
9 | 0 | MAVR | 17 | 1 MAV = 120 modules. Smallest unit
10 | 0 | M1a | 18 | Expensive 20MW MAV Zone
11 | 0 | MAVF | 19 | MAV Zone fixed cost
12 | 0 | 0 | 20 | PERC Modules per W

## ScenarioSystemLink
| InstallNumber | ScenarioID | ScenarioSystemID | SystemID | InstallDate
0 | 720 | 1 | 1 | 1 | 2024
1 | 0 | 1 | 2 | 1 | 2025
2 | 0 | 1 | 3 | 1 | 2026
3 | 0 | 1 | 4 | 1 | 2027
4 | 525 | 2 | 5 | 8 | 2024
5 | 0 | 2 | 6 | 8 | 2025
6 | 0 | 2 | 7 | 8 | 2026
7 | 0 | 2 | 8 | 8 | 2027
8 | 144 | 3 | 9 | 1 | 2024
9 | 144 | 3 | 10 | 1 | 2025
10 | 144 | 3 | 11 | 1 | 2026
11 | 144 | 3 | 12 | 1 | 2027
12 | 0 | 1 | 13 | 1 | 2028
13 | 144 | 3 | 14 | 1 | 2028
14 | 105 | 4 | 15 | 8 | 2024
15 | 105 | 4 | 16 | 8 | 2025
16 | 105 | 4 | 17 | 8 | 2026
17 | 105 | 4 | 18 | 8 | 2027
18 | 105 | 4 | 19 | 8 | 2028
19 | 2 | 3 | 20 | 11 | 2024
20 | 2 | 4 | 21 | 11 | 2024
21 | 5 | 4 | 22 | 12 | 2028
22 | 3 | 4 | 23 | 11 | 2026
23 | 8010 | 5 | 24 | 13 | 2025
24 | 1 | 5 | 25 | 14 | 2025
25 | 300 | 6 | 26 | 13 | 2025
26 | 1 | 6 | 27 | 14 | 2025
27 | 1001 | 1001 | 28 | 13 | 2025
28 | 1002 | 1002 | 29 | 13 | 2025
29 | 1 | 1001 | 30 | 14 | 2025
30 | 1 | 1002 | 31 | 14 | 2025
31 | 600000 | 1002 | 32 | 20 | 2025

## ComponentList
| BaselineCost_L | BaselineCost_H | ComponentID | Component_Name | CurrencyID | AnnualMultiplier | Component_Unit | Component_Comment | BaselineCost | AnnualMultiplier_H | BaselineYear | FutureCostMethod | AnnualMultiplier_L
0 | 0.19 | 0.19 | 1 | Module per W | 2 | 0.83 | W | Baseline module | 0.18 | 0.9 | 2024 | AnnualMultiplier | 0.81
1 | 4750 | 4250 | 2 | MAV BOS Hardware | 1 | 1 | MAV | Cost per MAV is: US 2650 *1.075 margin+ AUD 462 licence fee + AUD 379 pegs = AUD3690. | 4551 | 1.01 | 2020 | AnnualMultiplier | 0.99
2 | 150 | 150 | 3 | Site Machine Operator Labour | 1 | 1 | hour | 0 | 150 | 1.01 | 2020 | AnnualMultiplier | 0.99
3 | 200 | 200 | 4 | Site Electrician Labour | 1 | 1 | hour | 0 | 200 | 1.01 | 2020 | AnnualMultiplier | 0.99
4 | 50 | 50 | 5 | Site Machine Hire | 1 | 1 | hour | 30% of the time that we need machine operators for | 50 | 1.01 | 2020 | AnnualMultiplier | 0.99
5 | 1.5 | 1.5 | 6 | Site Fuel | 1 | 1 | hour of use | 0 | 1.5 | 1.01 | 2020 | AnnualMultiplier | 0.99
6 | 99 | 99 | 7 | Module per Module | 2 | 0.83 | Module | 0.18$/W, 550W/module = $99/module | 99 | 0.9 | 2024 | AnnualMultiplier | 0.81
7 | 4.3 | 4.3 | 15 | MAV component replacement | 1 | 1 | MW.year | AUD 62k/year per 14.4GW = AUD 4.3/MW/year. | 4.3 | 1.01 | 2024 | AnnualMultiplier | 0.99
8 | 138 | 138 | 16 | MAV module cleaning | 1 | 1 | MW.year | AUD 1.98 M/year per 14.4GW = AUD 138/MW/year | 138 | 1.01 | 2024 | AnnualMultiplier | 0.99
9 | 68.8 | 68.8 | 17 | MAV vegetation management | 1 | 1 | MW.year | AUD 990k/year per 14.4GW = AUD 68.8 /MW/year | 68.8 | 1.01 | 2024 | AnnualMultiplier | 0.99
10 | 7000 | 7000 | 18 | MAV Darwin site logistics | 1 | 1 | MW | 0 | 7000 | 1.01 | 2024 | AnnualMultiplier | 0.99
11 | 5000 | 5000 | 19 | MAV on-site logistics | 1 | 1 | MW | 0 | 5000 | 1.01 | 2024 | AnnualMultiplier | 0.99
12 | 25000 | 25000 | 20 | MAV or SAT BOS Electrical | 2 | 1 | MW | 0 | 25000 | 1.01 | 2024 | AnnualMultiplier | 0.99
13 | 30000 | 30000 | 21 | MAV or SAT EPC overhead | 2 | 1 | MW | 0 | 30000 | 1.01 | 2024 | AnnualMultiplier | 0.99
14 | 80300 | 80300 | 22 | SAT BOS Hardware | 1 | 1 | MW | 0 | 80300 | 1.01 | 2024 | AnnualMultiplier | 0.99
15 | 20000 | 20000 | 23 | SAT Logistics | 1 | 1 | MW | AUD 210 M for 10.5GW = 20k/MW | 20000 | 1.01 | 2024 | AnnualMultiplier | 0.99
16 | 100 | 100 | 24 | Site Unskilled Labour | 1 | 1 | hour | 0 | 100 | 1.01 | 2020 | AnnualMultiplier | 0.99
17 | 114 | 114 | 25 | SAT disposal logistics | 1 | 1 | MW | AUD 1.2M for 10.5GW = AUD 114/GW | 114 | 1.01 | 2024 | AnnualMultiplier | 0.99
18 | 61.5 | 61.5 | 26 | SAT Component replacement | 1 | 1 | MW.year | AUD 646k for 10.5GW = 61.5 $/MW | 61.5 | 1.01 | 2024 | AnnualMultiplier | 0.99
19 | 131 | 131 | 27 | SAT Module Cleaning | 1 | 1 | MW.year | AUD 1.38M for 10.5GW = AUD 131/MW. | 131 | 1.01 | 2024 | AnnualMultiplier | 0.99
20 | 262 | 262 | 28 | SAT Vegetation Management | 1 | 1 | MW.year | AUD 2.75M for 10.5GW = AUD 262/MW | 262 | 1.01 | 2024 | AnnualMultiplier | 0.99
21 | 7.43 | 7.43 | 29 | MAV Markup on Modules | 2 | 0.83 | Module | 7.5% of module price | 7.43 | 0.9 | 2024 | AnnualMultiplier | 0.81
22 | 10000000 | 10000000 | 30 | Workcamp setup costs | 1 | 1 | Per 100 camp | 0 | 10000000 | 1.01 | 2024 | AnnualMultiplier | 0.99
23 | 1000000 | 1000000 | 31 | Workcamp decommission | 1 | 1 | per 100 camp | 0 | 1000000 | 1.01 | 2024 | AnnualMultiplier | 0.99
24 | 1000 | 500 | 32 | Add-on cost for Expensive MAV BOS hardware | 1 | 1 | MAV | 0 | 750 | 1.01 | 2024 | AnnualMultiplier | 0.99
25 | 0.19 | 0.19 | 33 | PERC Module | 2 | 0 | W | 0 | 0.18 | 0 | 2024 | AnnualMultiplier | 0

## SystemComponentLink
| Usage_L | UsageAnnualMultiplier_L | Usage | UsageAnnualMultiplier_H | SystemID | Timing | UsageBaselineYear | CostCategoryID | Usage_H | UsageAnnualMultiplier | TimingYear | ComponentID | Config_Name (from Config_link) | SystemComponentID
0 | 0 | 1 | 0 | 1 | 1 | Installation | 2024 | 1 | 0 | 1 | 0 | 1 | 20MW MAV Zone (1 size) | 1
1 | 0 | 1 | 303 | 1 | 1 | Installation | 2024 | 2 | 0 | 1 | 0 | 2 | 20MW MAV Zone (1 size) | 2
2 | 1760 | 0.9 | 1769 | 1 | 1 | Installation | 2024 | 5 | 1771 | 1 | 0 | 3 | 20MW MAV Zone (1 size) | 3
3 | 0 | 1 | 269 | 1 | 1 | Installation | 2024 | 5 | 0 | 1 | 0 | 4 | 20MW MAV Zone (1 size) | 4
4 | 0 | 1 | 531 | 1 | 1 | Installation | 2024 | 5 | 0 | 1 | 0 | 5 | 20MW MAV Zone (1 size) | 14
5 | 0 | 1 | 531 | 1 | 1 | Installation | 2024 | 5 | 0 | 1 | 0 | 6 | 20MW MAV Zone (1 size) | 15
6 | 0 | 1 | 20 | 1 | 1 | PerOperationYear | 2024 | 7 | 0 | 1 | 1 | 15 | 20MW MAV Zone (1 size) | 20
7 | 0 | 1 | 36364 | 1 | 1 | Installation | 2024 | 1 | 0 | 1 | 0 | 7 | 20MW MAV Zone (1 size) | 28
8 | 0 | 1 | 36364 | 1 | 8 | Installation | 2024 | 1 | 0 | 1 | 0 | 7 | 20MW SAT Zone | 29
9 | 0 | 1 | 2037 | 1 | 8 | Installation | 2024 | 5 | 0 | 1 | 0 | 3 | 20MW SAT Zone | 30
10 | 0 | 1 | 386 | 1 | 8 | Installation | 2024 | 5 | 0 | 1 | 0 | 4 | 20MW SAT Zone | 31
11 | 0 | 1 | 116 | 1 | 8 | Installation | 2024 | 5 | 0 | 1 | 0 | 5 | 20MW SAT Zone | 32
12 | 0 | 1 | 116 | 1 | 8 | Installation | 2024 | 5 | 0 | 1 | 0 | 6 | 20MW SAT Zone | 33
13 | 0 | 1 | 20 | 1 | 1 | PerOperationYear | 2024 | 7 | 0 | 1 | 1 | 16 | 20MW MAV Zone (1 size) | 34
14 | 0 | 1 | 20 | 1 | 1 | PerOperationYear | 2024 | 7 | 0 | 1 | 1 | 17 | 20MW MAV Zone (1 size) | 35
15 | 0 | 1 | 20 | 1 | 1 | Installation | 2024 | 4 | 0 | 1 | 0 | 18 | 20MW MAV Zone (1 size) | 36
16 | 0 | 1 | 20 | 1 | 1 | Installation | 2024 | 8 | 0 | 1 | 0 | 19 | 20MW MAV Zone (1 size) | 37
17 | 0 | 1 | 20 | 1 | 1 | Installation | 2024 | 9 | 0 | 1 | 0 | 20 | 20MW MAV Zone (1 size) | 38
18 | 0 | 1 | 20 | 1 | 1 | Installation | 2024 | 10 | 0 | 1 | 0 | 21 | 20MW MAV Zone (1 size) | 39
19 | 0 | 1 | 20 | 1 | 8 | Installation | 2024 | 9 | 0 | 1 | 0 | 20 | 20MW SAT Zone | 40
20 | 0 | 1 | 20 | 1 | 8 | Installation | 2024 | 10 | 0 | 1 | 0 | 21 | 20MW SAT Zone | 41
21 | 0 | 1 | 20 | 1 | 8 | Installation | 2024 | 8 | 0 | 1 | 0 | 23 | 20MW SAT Zone | 42
22 | 0 | 1 | 20 | 1 | 8 | Installation | 2024 | 2 | 0 | 1 | 0 | 22 | 20MW SAT Zone | 43
23 | 0 | 1 | 7919 | 1 | 8 | Installation | 2024 | 5 | 0 | 1 | 0 | 24 | 20MW SAT Zone | 44
24 | 0 | 1 | 20 | 1 | 8 | Installation | 2024 | 5 | 0 | 1 | 0 | 25 | 20MW SAT Zone | 45
25 | 0 | 1 | 20 | 1 | 8 | PerOperationYear | 2024 | 7 | 0 | 1 | 0 | 26 | 20MW SAT Zone | 49
26 | 0 | 1 | 20 | 1 | 8 | PerOperationYear | 2024 | 7 | 0 | 1 | 0 | 27 | 20MW SAT Zone | 50
27 | 0 | 1 | 20 | 1 | 8 | PerOperationYear | 2024 | 7 | 0 | 1 | 0 | 28 | 20MW SAT Zone | 51
28 | 0 | 1 | 36364 | 1 | 1 | Installation | 2024 | 2 | 0 | 1 | 0 | 29 | 20MW MAV Zone (1 size) | 53
29 | 0 | 1 | 1 | 1 | 11 | Installation | 2024 | 8 | 0 | 1 | 0 | 30 | Work Camp | 54
30 | 0 | 1 | 1 | 1 | 12 | Installation | 2024 | 8 | 0 | 1 | 0 | 31 | Decomission workcamp | 55
31 | 0 | 1 | 90 | 1 | 13 | Installation | 2024 | 1 | 0 | 1 | 0 | 7 | SAT Rack | 57
32 | 0 | 1 | 1 | 1 | 14 | Installation | 2024 | 0 | 0 | 1 | 0 | 6 | SAT Zone fixed cost | 58
33 | 0 | 1 | 5.0415 | 1 | 13 | Installation | 2024 | 5 | 0 | 1 | 0 | 3 | SAT Rack | 59
34 | 0 | 1 | 0.95534 | 1 | 13 | Installation | 2024 | 5 | 0 | 1 | 0 | 4 | SAT Rack | 60
35 | 0 | 1 | 0.2871 | 1 | 13 | Installation | 2024 | 5 | 0 | 1 | 0 | 5 | SAT Rack | 61
36 | 0 | 1 | 0.2871 | 1 | 13 | Installation | 2024 | 5 | 0 | 1 | 0 | 6 | SAT Rack | 62
37 | 0 | 1 | 0.0495 | 1 | 13 | Installation | 2024 | 9 | 0 | 1 | 0 | 20 | SAT Rack | 63
38 | 0 | 1 | 0.0495 | 1 | 13 | Installation | 2024 | 10 | 0 | 1 | 0 | 21 | SAT Rack | 64
39 | 0 | 1 | 0.0495 | 1 | 13 | Installation | 2024 | 8 | 0 | 1 | 0 | 23 | SAT Rack | 65
40 | 0 | 1 | 0.0495 | 1 | 13 | Installation | 2024 | 2 | 0 | 1 | 0 | 22 | SAT Rack | 66
41 | 0 | 1 | 19.5993 | 1 | 13 | Installation | 2024 | 5 | 0 | 1 | 0 | 24 | SAT Rack | 67
42 | 0 | 1 | 0.0495 | 1 | 13 | Installation | 2024 | 5 | 0 | 1 | 0 | 25 | SAT Rack | 68
43 | 0 | 1 | 0.0495 | 1 | 13 | PerOperationYear | 2024 | 7 | 0 | 1 | 0 | 26 | SAT Rack | 69
44 | 0 | 1 | 0.0495 | 1 | 13 | PerOperationYear | 2024 | 7 | 0 | 1 | 0 | 27 | SAT Rack | 70
45 | 0 | 1 | 0.0495 | 1 | 13 | PerOperationYear | 2024 | 7 | 0 | 1 | 0 | 28 | SAT Rack | 71
46 | 0 | 1 | 0 | 1 | 17 | Installation | 2024 | 1 | 0 | 1 | 0 | 1 | 1 MAV = 120 modules. Smallest unit | 72
47 | 0 | 1 | 1 | 1 | 17 | Installation | 2024 | 2 | 0 | 1 | 0 | 2 | 1 MAV = 120 modules. Smallest unit | 73
48 | 0 | 1 | 5.8383 | 1 | 17 | Installation | 2024 | 5 | 0 | 1 | 0 | 3 | 1 MAV = 120 modules. Smallest unit | 74
49 | 0 | 1 | 0.88779 | 1 | 17 | Installation | 2024 | 5 | 0 | 1 | 0 | 4 | 1 MAV = 120 modules. Smallest unit | 75
50 | 0 | 1 | 1.7525 | 1 | 17 | Installation | 2024 | 5 | 0 | 1 | 0 | 5 | 1 MAV = 120 modules. Smallest unit | 76
51 | 0 | 1 | 1.7525 | 1 | 17 | Installation | 2024 | 5 | 0 | 1 | 0 | 6 | 1 MAV = 120 modules. Smallest unit | 77
52 | 0 | 1 | 120.0132 | 1 | 17 | Installation | 2024 | 1 | 0 | 1 | 0 | 7 | 1 MAV = 120 modules. Smallest unit | 78
53 | 0 | 1 | 0.066007 | 1 | 17 | PerOperationYear | 2024 | 7 | 0 | 1 | 0 | 15 | 1 MAV = 120 modules. Smallest unit | 79
54 | 0 | 1 | 0.066007 | 1 | 17 | PerOperationYear | 2024 | 7 | 0 | 1 | 0 | 16 | 1 MAV = 120 modules. Smallest unit | 80
55 | 0 | 1 | 0.066007 | 1 | 17 | PerOperationYear | 2024 | 7 | 0 | 1 | 0 | 17 | 1 MAV = 120 modules. Smallest unit | 81
56 | 0 | 1 | 0.066007 | 1 | 17 | Installation | 2024 | 4 | 0 | 1 | 0 | 18 | 1 MAV = 120 modules. Smallest unit | 82
57 | 0 | 1 | 0.066007 | 1 | 17 | Installation | 2024 | 8 | 0 | 1 | 0 | 19 | 1 MAV = 120 modules. Smallest unit | 83
58 | 0 | 1 | 0.066007 | 1 | 17 | Installation | 2024 | 9 | 0 | 1 | 0 | 20 | 1 MAV = 120 modules. Smallest unit | 84
59 | 0 | 1 | 0.066007 | 1 | 17 | Installation | 2024 | 10 | 0 | 1 | 0 | 21 | 1 MAV = 120 modules. Smallest unit | 85
60 | 0 | 1 | 120.0132 | 1 | 17 | Installation | 2024 | 2 | 0 | 1 | 0 | 29 | 1 MAV = 120 modules. Smallest unit | 86
61 | 0 | 1 | 20 | 1 | 1 | PerOperationYear | 2024 | 7 | 0 | 1 | 0 | 28 | 20MW MAV Zone (1 size) | 87
62 | 0 | 1 | 1 | 1 | 19 | Installation | 2024 | 0 | 0 | 1 | 0 | 6 | MAV Zone fixed cost | 88
63 | 0 | 0 | 1 | 0 | 20 | 0 | 0 | 0 | 0 | 0 | 0 | 33 | PERC Modules per W | 89

## CurrencyList
| CurrencyID | To_AUD_L | To_AUD | Currency_Name | To_AUD_H
0 | 1 | 1 | 1 | AUD | 1
1 | 2 | 1.25 | 1.35 | USD | 1.45

## CostCategoryList
| CostCategoryID | CostCategory_ShortName | CostCategory_Name
0 | 1 | Modules | Modules
1 | 2 | BOS Hardware | BOS Hardware
2 | 3 | MAV Lic | MAV Licencre
3 | 4 | Logistics | Logistics Darwin
4 | 5 | Site | System Deployment - Hardware
5 | 6 | NOT USED | NOT USED
6 | 7 | Maintenance | Maintenance
7 | 8 | Logistics | Logistics Site
8 | 9 | Allowances | Electrical BOS
9 | 10 | Allowances | EPC Overhead