## ScenarioList
| ScenarioID | MC | Scenario_Tag | Scenario_Name
0 | 1 | TRUE | M1 | MAV 14.4GW in 2024
1 | 2 | 0 | S1 | SAT 10.5GW in 2024
2 | 3 | 0 | M5 | MAV 14.4GW over 5 years
3 | 4 | 0 | S5 | SAT 10.5GW in over 5 years
4 | 5 | 0 | 8010 | 8010 racks
5 | 6 | 0 | 8020 | 8020 racks
6 | 11 | 0 | M1 | MAV 14.4GW in 2024
7 | 1001 | 0 | 1001 | 1001
8 | 1002 | 0 | 1002 | 1002

## SystemList
| System_Description | System_Name | System_Tag | SystemID
0 | 20MW DC | 20MW MAV Zone (1 size) | M1 | 1
1 | 20MW DC | 20MW SAT Zone | SAT1 | 8
2 | Example - what if the module size increases | 20MW MAV Zone (1.2 size) | M2 | 9
3 | for 100 people. | Work Camp | W1 | 11
4 | 0 | Decomission workcamp | W2 | 12
5 | 90 modules | SAT Rack | SATR | 13
6 | 0 | SAT Zone fixed cost | SATF | 14
7 | 0 | Field = 20 zones | 0 | 15
8 | 0 | Solar precinct = 36 Fields | 0 | 16
9 | 0 | 1 MAV = 120 modules. Smallest unit | MAVR | 17
10 | 0 | Expensive 20MW MAV Zone | M1a | 18
11 | 0 | MAV Zone fixed cost | MAVF | 19

## ScenarioSystemLink
| ScenarioID | ScenarioSystemID | InstallNumber | SystemID | InstallDate
0 | 1 | 1 | 720 | 1 | 2024
1 | 1 | 2 | 0 | 1 | 2025
2 | 1 | 3 | 0 | 1 | 2026
3 | 1 | 4 | 0 | 1 | 2027
4 | 2 | 5 | 525 | 8 | 2024
5 | 2 | 6 | 0 | 8 | 2025
6 | 2 | 7 | 0 | 8 | 2026
7 | 2 | 8 | 0 | 8 | 2027
8 | 3 | 9 | 144 | 1 | 2024
9 | 3 | 10 | 144 | 1 | 2025
10 | 3 | 11 | 144 | 1 | 2026
11 | 3 | 12 | 144 | 1 | 2027
12 | 1 | 13 | 0 | 1 | 2028
13 | 3 | 14 | 144 | 1 | 2028
14 | 4 | 15 | 105 | 8 | 2024
15 | 4 | 16 | 105 | 8 | 2025
16 | 4 | 17 | 105 | 8 | 2026
17 | 4 | 18 | 105 | 8 | 2027
18 | 4 | 19 | 105 | 8 | 2028
19 | 3 | 20 | 2 | 11 | 2024
20 | 4 | 21 | 2 | 11 | 2024
21 | 4 | 22 | 5 | 12 | 2028
22 | 4 | 23 | 3 | 11 | 2026
23 | 5 | 24 | 8010 | 13 | 2025
24 | 5 | 25 | 1 | 14 | 2025
25 | 6 | 26 | 300 | 13 | 2025
26 | 6 | 27 | 1 | 14 | 2025
27 | 1001 | 28 | 1001 | 13 | 2025
28 | 1002 | 29 | 1002 | 13 | 2025
29 | 1001 | 30 | 1 | 14 | 2025
30 | 1002 | 31 | 1 | 14 | 2025

## ComponentList
| Component_Comment | BaselineCost_L | AnnualMultiplier_L | CurrencyID | AnnualMultiplier | BaselineYear | Component_Unit | Component_Name | AnnualMultiplier_H | BaselineCost | ComponentID | FutureCostMethod | BaselineCost_H
0 | Baseline module | 0.19 | 0.81 | 2 | 0.83 | 2024 | W | Module per W | 0.9 | 0.18 | 1 | AnnualMultiplier | 0.19
1 | Cost per MAV is: US 2650 *1.075 margin+ AUD 462 licence fee + AUD 379 pegs = AUD3690. | 4750 | 0.99 | 1 | 1 | 2020 | MAV | MAV BOS Hardware | 1.01 | 4551 | 2 | AnnualMultiplier | 4250
2 | 0 | 150 | 0.99 | 1 | 1 | 2020 | hour | Site Machine Operator Labour | 1.01 | 150 | 3 | AnnualMultiplier | 150
3 | 0 | 200 | 0.99 | 1 | 1 | 2020 | hour | Site Electrician Labour | 1.01 | 200 | 4 | AnnualMultiplier | 200
4 | 30% of the time that we need machine operators for | 50 | 0.99 | 1 | 1 | 2020 | hour | Site Machine Hire | 1.01 | 50 | 5 | AnnualMultiplier | 50
5 | 0 | 1.5 | 0.99 | 1 | 1 | 2020 | hour of use | Site Fuel | 1.01 | 1.5 | 6 | AnnualMultiplier | 1.5
6 | 0.18$/W, 550W/module = $99/module | 99 | 0.81 | 2 | 0.83 | 2024 | Module | Module per Module | 0.9 | 99 | 7 | AnnualMultiplier | 99
7 | AUD 62k/year per 14.4GW = AUD 4.3/MW/year. | 4.3 | 0.99 | 1 | 1 | 2024 | MW.year | MAV component replacement | 1.01 | 4.3 | 15 | AnnualMultiplier | 4.3
8 | AUD 1.98 M/year per 14.4GW = AUD 138/MW/year | 138 | 0.99 | 1 | 1 | 2024 | MW.year | MAV module cleaning | 1.01 | 138 | 16 | AnnualMultiplier | 138
9 | AUD 990k/year per 14.4GW = AUD 68.8 /MW/year | 68.8 | 0.99 | 1 | 1 | 2024 | MW.year | MAV vegetation management | 1.01 | 68.8 | 17 | AnnualMultiplier | 68.8
10 | 0 | 7000 | 0.99 | 1 | 1 | 2024 | MW | MAV Darwin site logistics | 1.01 | 7000 | 18 | AnnualMultiplier | 7000
11 | 0 | 5000 | 0.99 | 1 | 1 | 2024 | MW | MAV on-site logistics | 1.01 | 5000 | 19 | AnnualMultiplier | 5000
12 | 0 | 25000 | 0.99 | 2 | 1 | 2024 | MW | MAV or SAT BOS Electrical | 1.01 | 25000 | 20 | AnnualMultiplier | 25000
13 | 0 | 30000 | 0.99 | 2 | 1 | 2024 | MW | MAV or SAT EPC overhead | 1.01 | 30000 | 21 | AnnualMultiplier | 30000
14 | 0 | 80300 | 0.99 | 1 | 1 | 2024 | MW | SAT BOS Hardware | 1.01 | 80300 | 22 | AnnualMultiplier | 80300
15 | AUD 210 M for 10.5GW = 20k/MW | 20000 | 0.99 | 1 | 1 | 2024 | MW | SAT Logistics | 1.01 | 20000 | 23 | AnnualMultiplier | 20000
16 | 0 | 100 | 0.99 | 1 | 1 | 2020 | hour | Site Unskilled Labour | 1.01 | 100 | 24 | AnnualMultiplier | 100
17 | AUD 1.2M for 10.5GW = AUD 114/GW | 114 | 0.99 | 1 | 1 | 2024 | MW | SAT disposal logistics | 1.01 | 114 | 25 | AnnualMultiplier | 114
18 | AUD 646k for 10.5GW = 61.5 $/MW | 61.5 | 0.99 | 1 | 1 | 2024 | MW.year | SAT Component replacement | 1.01 | 61.5 | 26 | AnnualMultiplier | 61.5
19 | AUD 1.38M for 10.5GW = AUD 131/MW. | 131 | 0.99 | 1 | 1 | 2024 | MW.year | SAT Module Cleaning | 1.01 | 131 | 27 | AnnualMultiplier | 131
20 | AUD 2.75M for 10.5GW = AUD 262/MW | 262 | 0.99 | 1 | 1 | 2024 | MW.year | SAT Vegetation Management | 1.01 | 262 | 28 | AnnualMultiplier | 262
21 | 7.5% of module price | 7.43 | 0.81 | 2 | 0.83 | 2024 | Module | MAV Markup on Modules | 0.9 | 7.43 | 29 | AnnualMultiplier | 7.43
22 | 0 | 10000000 | 0.99 | 1 | 1 | 2024 | Per 100 camp | Workcamp setup costs | 1.01 | 10000000 | 30 | AnnualMultiplier | 10000000
23 | 0 | 1000000 | 0.99 | 1 | 1 | 2024 | per 100 camp | Workcamp decommission | 1.01 | 1000000 | 31 | AnnualMultiplier | 1000000
24 | 0 | 1000 | 0.99 | 1 | 1 | 2024 | MAV | Add-on cost for Expensive MAV BOS hardware | 1.01 | 750 | 32 | AnnualMultiplier | 500

## SystemComponentLink
| UsageAnnualMultiplier | CostCategoryID | TimingYear | Usage | SystemID | Usage_L | UsageAnnualMultiplier_L | Config_Name (from Config_link) | Usage_H | UsageBaselineYear | UsageAnnualMultiplier_H | ComponentID | Timing | SystemComponentID
0 | 1 | 1 | 0 | 0 | 1 | 0 | 1 | 20MW MAV Zone (1 size) | 0 | 2024 | 1 | 1 | Installation | 1
1 | 1 | 2 | 0 | 303 | 1 | 0 | 1 | 20MW MAV Zone (1 size) | 0 | 2024 | 1 | 2 | Installation | 2
2 | 1 | 5 | 0 | 1769 | 1 | 1760 | 0.9 | 20MW MAV Zone (1 size) | 1771 | 2024 | 1 | 3 | Installation | 3
3 | 1 | 5 | 0 | 269 | 1 | 0 | 1 | 20MW MAV Zone (1 size) | 0 | 2024 | 1 | 4 | Installation | 4
4 | 1 | 5 | 0 | 531 | 1 | 0 | 1 | 20MW MAV Zone (1 size) | 0 | 2024 | 1 | 5 | Installation | 14
5 | 1 | 5 | 0 | 531 | 1 | 0 | 1 | 20MW MAV Zone (1 size) | 0 | 2024 | 1 | 6 | Installation | 15
6 | 1 | 7 | 1 | 20 | 1 | 0 | 1 | 20MW MAV Zone (1 size) | 0 | 2024 | 1 | 15 | PerOperationYear | 20
7 | 1 | 1 | 0 | 36364 | 1 | 0 | 1 | 20MW MAV Zone (1 size) | 0 | 2024 | 1 | 7 | Installation | 28
8 | 1 | 1 | 0 | 36364 | 8 | 0 | 1 | 20MW SAT Zone | 0 | 2024 | 1 | 7 | Installation | 29
9 | 1 | 5 | 0 | 2037 | 8 | 0 | 1 | 20MW SAT Zone | 0 | 2024 | 1 | 3 | Installation | 30
10 | 1 | 5 | 0 | 386 | 8 | 0 | 1 | 20MW SAT Zone | 0 | 2024 | 1 | 4 | Installation | 31
11 | 1 | 5 | 0 | 116 | 8 | 0 | 1 | 20MW SAT Zone | 0 | 2024 | 1 | 5 | Installation | 32
12 | 1 | 5 | 0 | 116 | 8 | 0 | 1 | 20MW SAT Zone | 0 | 2024 | 1 | 6 | Installation | 33
13 | 1 | 7 | 1 | 20 | 1 | 0 | 1 | 20MW MAV Zone (1 size) | 0 | 2024 | 1 | 16 | PerOperationYear | 34
14 | 1 | 7 | 1 | 20 | 1 | 0 | 1 | 20MW MAV Zone (1 size) | 0 | 2024 | 1 | 17 | PerOperationYear | 35
15 | 1 | 4 | 0 | 20 | 1 | 0 | 1 | 20MW MAV Zone (1 size) | 0 | 2024 | 1 | 18 | Installation | 36
16 | 1 | 8 | 0 | 20 | 1 | 0 | 1 | 20MW MAV Zone (1 size) | 0 | 2024 | 1 | 19 | Installation | 37
17 | 1 | 9 | 0 | 20 | 1 | 0 | 1 | 20MW MAV Zone (1 size) | 0 | 2024 | 1 | 20 | Installation | 38
18 | 1 | 10 | 0 | 20 | 1 | 0 | 1 | 20MW MAV Zone (1 size) | 0 | 2024 | 1 | 21 | Installation | 39
19 | 1 | 9 | 0 | 20 | 8 | 0 | 1 | 20MW SAT Zone | 0 | 2024 | 1 | 20 | Installation | 40
20 | 1 | 10 | 0 | 20 | 8 | 0 | 1 | 20MW SAT Zone | 0 | 2024 | 1 | 21 | Installation | 41
21 | 1 | 8 | 0 | 20 | 8 | 0 | 1 | 20MW SAT Zone | 0 | 2024 | 1 | 23 | Installation | 42
22 | 1 | 2 | 0 | 20 | 8 | 0 | 1 | 20MW SAT Zone | 0 | 2024 | 1 | 22 | Installation | 43
23 | 1 | 5 | 0 | 7919 | 8 | 0 | 1 | 20MW SAT Zone | 0 | 2024 | 1 | 24 | Installation | 44
24 | 1 | 5 | 0 | 20 | 8 | 0 | 1 | 20MW SAT Zone | 0 | 2024 | 1 | 25 | Installation | 45
25 | 1 | 7 | 0 | 20 | 8 | 0 | 1 | 20MW SAT Zone | 0 | 2024 | 1 | 26 | PerOperationYear | 49
26 | 1 | 7 | 0 | 20 | 8 | 0 | 1 | 20MW SAT Zone | 0 | 2024 | 1 | 27 | PerOperationYear | 50
27 | 1 | 7 | 0 | 20 | 8 | 0 | 1 | 20MW SAT Zone | 0 | 2024 | 1 | 28 | PerOperationYear | 51
28 | 1 | 2 | 0 | 36364 | 1 | 0 | 1 | 20MW MAV Zone (1 size) | 0 | 2024 | 1 | 29 | Installation | 53
29 | 1 | 8 | 0 | 1 | 11 | 0 | 1 | Work Camp | 0 | 2024 | 1 | 30 | Installation | 54
30 | 1 | 8 | 0 | 1 | 12 | 0 | 1 | Decomission workcamp | 0 | 2024 | 1 | 31 | Installation | 55
31 | 1 | 1 | 0 | 90 | 13 | 0 | 1 | SAT Rack | 0 | 2024 | 1 | 7 | Installation | 57
32 | 1 | 0 | 0 | 1 | 14 | 0 | 1 | SAT Zone fixed cost | 0 | 2024 | 1 | 6 | Installation | 58
33 | 1 | 5 | 0 | 5.0415 | 13 | 0 | 1 | SAT Rack | 0 | 2024 | 1 | 3 | Installation | 59
34 | 1 | 5 | 0 | 0.95534 | 13 | 0 | 1 | SAT Rack | 0 | 2024 | 1 | 4 | Installation | 60
35 | 1 | 5 | 0 | 0.2871 | 13 | 0 | 1 | SAT Rack | 0 | 2024 | 1 | 5 | Installation | 61
36 | 1 | 5 | 0 | 0.2871 | 13 | 0 | 1 | SAT Rack | 0 | 2024 | 1 | 6 | Installation | 62
37 | 1 | 9 | 0 | 0.0495 | 13 | 0 | 1 | SAT Rack | 0 | 2024 | 1 | 20 | Installation | 63
38 | 1 | 10 | 0 | 0.0495 | 13 | 0 | 1 | SAT Rack | 0 | 2024 | 1 | 21 | Installation | 64
39 | 1 | 8 | 0 | 0.0495 | 13 | 0 | 1 | SAT Rack | 0 | 2024 | 1 | 23 | Installation | 65
40 | 1 | 2 | 0 | 0.0495 | 13 | 0 | 1 | SAT Rack | 0 | 2024 | 1 | 22 | Installation | 66
41 | 1 | 5 | 0 | 19.5993 | 13 | 0 | 1 | SAT Rack | 0 | 2024 | 1 | 24 | Installation | 67
42 | 1 | 5 | 0 | 0.0495 | 13 | 0 | 1 | SAT Rack | 0 | 2024 | 1 | 25 | Installation | 68
43 | 1 | 7 | 0 | 0.0495 | 13 | 0 | 1 | SAT Rack | 0 | 2024 | 1 | 26 | PerOperationYear | 69
44 | 1 | 7 | 0 | 0.0495 | 13 | 0 | 1 | SAT Rack | 0 | 2024 | 1 | 27 | PerOperationYear | 70
45 | 1 | 7 | 0 | 0.0495 | 13 | 0 | 1 | SAT Rack | 0 | 2024 | 1 | 28 | PerOperationYear | 71
46 | 1 | 1 | 0 | 0 | 17 | 0 | 1 | 1 MAV = 120 modules. Smallest unit | 0 | 2024 | 1 | 1 | Installation | 72
47 | 1 | 2 | 0 | 1 | 17 | 0 | 1 | 1 MAV = 120 modules. Smallest unit | 0 | 2024 | 1 | 2 | Installation | 73
48 | 1 | 5 | 0 | 5.8383 | 17 | 0 | 1 | 1 MAV = 120 modules. Smallest unit | 0 | 2024 | 1 | 3 | Installation | 74
49 | 1 | 5 | 0 | 0.88779 | 17 | 0 | 1 | 1 MAV = 120 modules. Smallest unit | 0 | 2024 | 1 | 4 | Installation | 75
50 | 1 | 5 | 0 | 1.7525 | 17 | 0 | 1 | 1 MAV = 120 modules. Smallest unit | 0 | 2024 | 1 | 5 | Installation | 76
51 | 1 | 5 | 0 | 1.7525 | 17 | 0 | 1 | 1 MAV = 120 modules. Smallest unit | 0 | 2024 | 1 | 6 | Installation | 77
52 | 1 | 1 | 0 | 120.0132 | 17 | 0 | 1 | 1 MAV = 120 modules. Smallest unit | 0 | 2024 | 1 | 7 | Installation | 78
53 | 1 | 7 | 0 | 0.066007 | 17 | 0 | 1 | 1 MAV = 120 modules. Smallest unit | 0 | 2024 | 1 | 15 | PerOperationYear | 79
54 | 1 | 7 | 0 | 0.066007 | 17 | 0 | 1 | 1 MAV = 120 modules. Smallest unit | 0 | 2024 | 1 | 16 | PerOperationYear | 80
55 | 1 | 7 | 0 | 0.066007 | 17 | 0 | 1 | 1 MAV = 120 modules. Smallest unit | 0 | 2024 | 1 | 17 | PerOperationYear | 81
56 | 1 | 4 | 0 | 0.066007 | 17 | 0 | 1 | 1 MAV = 120 modules. Smallest unit | 0 | 2024 | 1 | 18 | Installation | 82
57 | 1 | 8 | 0 | 0.066007 | 17 | 0 | 1 | 1 MAV = 120 modules. Smallest unit | 0 | 2024 | 1 | 19 | Installation | 83
58 | 1 | 9 | 0 | 0.066007 | 17 | 0 | 1 | 1 MAV = 120 modules. Smallest unit | 0 | 2024 | 1 | 20 | Installation | 84
59 | 1 | 10 | 0 | 0.066007 | 17 | 0 | 1 | 1 MAV = 120 modules. Smallest unit | 0 | 2024 | 1 | 21 | Installation | 85
60 | 1 | 2 | 0 | 120.0132 | 17 | 0 | 1 | 1 MAV = 120 modules. Smallest unit | 0 | 2024 | 1 | 29 | Installation | 86
61 | 1 | 7 | 0 | 20 | 1 | 0 | 1 | 20MW MAV Zone (1 size) | 0 | 2024 | 1 | 28 | PerOperationYear | 87
62 | 1 | 0 | 0 | 1 | 19 | 0 | 1 | MAV Zone fixed cost | 0 | 2024 | 1 | 6 | Installation | 88

## CurrencyList
| CurrencyID | To_AUD_L | Currency_Name | To_AUD | To_AUD_H
0 | 1 | 1 | AUD | 1 | 1
1 | 2 | 1.25 | USD | 1.35 | 1.45

## CostCategoryList
| CostCategory_Name | CostCategory_ShortName | CostCategoryID
0 | Modules | Modules | 1
1 | BOS Hardware | BOS Hardware | 2
2 | MAV Licencre | MAV Lic | 3
3 | Logistics Darwin | Logistics | 4
4 | System Deployment - Hardware | Site | 5
5 | NOT USED | NOT USED | 6
6 | Maintenance | Maintenance | 7
7 | Logistics Site | Logistics | 8
8 | Electrical BOS | Allowances | 9
9 | EPC Overhead | Allowances | 10