## ScenarioList
| MC | Scenario_Name | ScenarioID | Scenario_Tag
0 | TRUE | MAV 1 zone 2024 | 1 | M1
1 | 0 | SAT 1 zone 2024 | 2 | S1

## SystemList
| SystemID | System_Name | System_Tag
0 | 25 | MAV Rack - Area | MRA
1 | 26 | MAV Rack - Power (MW) | MRP
2 | 27 | SAT Rack - Area | SRA
3 | 28 | SAT Rack - Power (MW) | SRP
4 | 29 | MAV site costs - per zone | MS
5 | 30 | SAT site costs - per zone | SS
6 | 31 | PERC Module cost - per W | PM
7 | 32 | HJT Module cost - per W | HM
8 | 33 | TOPCon Module cost - per W | TM

## ScenarioSystemLink
| SystemID | ScenarioID | InstallDate | ScenarioSystemID | InstallNumber
0 | 25 | 1 | 2024 | 1 | 150
1 | 26 | 1 | 2024 | 2 | 9
2 | 29 | 1 | 2024 | 3 | 1
3 | 31 | 1 | 2024 | 4 | 9000000
4 | 27 | 2 | 2024 | 5 | 100
5 | 28 | 2 | 2024 | 6 | 4.5
6 | 30 | 2 | 2024 | 7 | 1
7 | 31 | 2 | 2024 | 8 | 4500000

## ComponentList
| Component_Name | Component_Unit | AnnualMultiplier_L | FutureCostMethod | ComponentID | AnnualMultiplier | BaselineCost | AnnualMultiplier_H | BaselineYear | SystemID (from _ConfigurationCapexList) | BaselineCost_L | BaselineCost_H | CurrencyID
0 | PERC Module per W | W | 0.81 | AnnualMultiplier | 33 | 0.83 | 0.18 | 0.9 | 2024 | 31 | 0.17 | 0.22 | 2
1 | TOPCon Module premium per W | W | 0.81 | AnnualMultiplier | 34 | 0.83 | 0.01 | 0.9 | 2024 | 33 | 0.005 | 0.02 | 2
2 | HJT Module premium per W | W | 0.81 | AnnualMultiplier | 35 | 0.83 | 0.02 | 0.9 | 2024 | 32 | 0.01 | 0.04 | 2
3 | MAV Hardware per MAV (Not used) | MAV | 0.9 | AnnualMultiplier | 36 | 0.95 | 3806.18 | 1 | 2024 | 0 | 3806.18 | 3806.18 | 2
4 | MAV Installation Labour per MAV (Not used) | MAV | 0.85 | AnnualMultiplier | 37 | 0.9 | 1350.36 | 0.95 | 2024 | 0 | 1350.36 | 1350.36 | 2
5 | SAT Hardware per Rack (Not Used) | SAT rack | 0.95 | AnnualMultiplier | 38 | 1 | 4423.5 | 1.05 | 2024 | 0 | 4423.5 | 4423.5 | 2
6 | SAT Installation Labour per Rack (Not used) | SAT rack | 0.95 | AnnualMultiplier | 39 | 1 | 7576.88 | 1.05 | 2024 | 0 | 7576.88 | 7576.88 | 2
7 | Site costs per zone (MAV or SAT) | field | 0.95 | AnnualMultiplier | 40 | 1 | 686432.98 | 1.05 | 2024 | 29 | 686432.98 | 686432.98 | 2
8 | BOS Electrical Installation per kW | kW | 0.95 | AnnualMultiplier | 41 | 1 | 16.86 | 1.05 | 2024 | 26 | 16.86 | 16.86 | 2
9 | BOS Electrical hardware per kW | kW | 0.95 | AnnualMultiplier | 42 | 1 | 50 | 1.05 | 2024 | 26 | 50 | 50 | 2
10 | Onsite Labour Cost Index | Index | 0.95 | AnnualMultiplier | 45 | 1 | 1 | 1.05 | 2024 | 27 | 1 | 1 | 2
11 | BOS Hardware Cost Index | Index | 0.95 | AnnualMultiplier | 46 | 1 | 1 | 1.05 | 2024 | 27 | 1 | 1 | 2

## SystemComponentLink
| Config_Name (from Config_link) | Usage | SystemID | ComponentID | UsageAnnualMultiplier | UsageBaselineYear | UsageAnnualMultiplier_H | Usage_H | CostCategoryID | UsageAnnualMultiplier_L | SystemComponentID | Timing | Usage_L
0 | MAV Rack - Area | 3806.18 | 25 | 46 | 0.9 | 2024 | 1 | 3806.18 | 11 | 0.8 | 163 | Installation | 3806.18
1 | MAV Rack - Area | 1350.36 | 25 | 45 | 0.9 | 2024 | 1 | 1350.36 | 12 | 0.8 | 164 | Installation | 1350.36
2 | MAV Rack - Power (MW) | 1000 | 26 | 41 | 0.99 | 2024 | 1 | 1000 | 14 | 0.98 | 165 | Installation | 1000
3 | MAV Rack - Power (MW) | 1000 | 26 | 42 | 0.99 | 2024 | 1 | 1000 | 13 | 0.98 | 166 | Installation | 1000
4 | SAT Rack - Area | 4423.5 | 27 | 46 | 0.99 | 2024 | 1 | 4423.5 | 11 | 0.98 | 167 | Installation | 4423.5
5 | SAT Rack - Area | 7576.88 | 27 | 45 | 0.99 | 2024 | 1 | 7576.88 | 12 | 0.98 | 168 | Installation | 7576.88
6 | SAT Rack - Power (MW) | 1000 | 28 | 41 | 0.99 | 2024 | 1 | 1000 | 14 | 0.98 | 169 | Installation | 1000
7 | MAV site costs - per zone | 1 | 29 | 40 | 0.99 | 2024 | 1 | 1 | 15 | 0.98 | 170 | Installation | 1
8 | SAT site costs - per zone | 1 | 30 | 40 | 0.99 | 2024 | 1 | 1 | 15 | 0.98 | 171 | Installation | 1
9 | SAT Rack - Power (MW) | 1000 | 28 | 42 | 0.99 | 2024 | 1 | 1000 | 13 | 0.98 | 172 | Installation | 1000
10 | PERC Module cost - per W | 1 | 31 | 33 | 1 | 2024 | 1 | 1 | 1 | 1 | 173 | Installation | 1
11 | TOPCon Module cost - per W | 1 | 33 | 33 | 1 | 2024 | 1 | 1 | 1 | 1 | 174 | Installation | 1
12 | HJT Module cost - per W | 1 | 32 | 33 | 1 | 2024 | 1 | 1 | 1 | 1 | 175 | Installation | 1
13 | HJT Module cost - per W | 1 | 32 | 35 | 1 | 2024 | 1 | 1 | 1 | 1 | 177 | Installation | 1
14 | TOPCon Module cost - per W | 1 | 33 | 34 | 1 | 2024 | 1 | 1 | 1 | 1 | 178 | Installation | 1

## CurrencyList
| To_AUD_H | To_AUD | Currency_Name | CurrencyID | To_AUD_L
0 | 1 | 1 | AUD | 1 | 1
1 | 1.45 | 1.35 | USD | 2 | 1.25

## CostCategoryList
| CostCategoryID | CostCategory_Name | CostCategory_ShortName
0 | 1 | Modules | Modules
1 | 2 | BOS Hardware | BOS Hardware
2 | 3 | MAV Licencre | MAV Lic
3 | 4 | Logistics Darwin | Logistics
4 | 5 | System Deployment - Hardware | Site
5 | 6 | NOT USED | NOT USED
6 | 7 | Maintenance | Maintenance
7 | 8 | Logistics Site | Logistics
8 | 9 | Electrical BOS | Elec BOS
9 | 10 | EPC Overhead | Allowances
10 | 11 | Mounting Hardware | Mount Hardware
11 | 12 | Mounting Installation | Mount Install
12 | 13 | Elec Hardware | Elec Hardware
13 | 14 | Elec Install | Elec Install
14 | 15 | Site Other | Site Other