## ScenarioList
| Scenario_Name | ScenarioID | Scenario_Tag | MC
0 | MAV 1 zone 2024 | 1 | M1 | TRUE
1 | SAT 1 zone 2024 | 2 | S1 | 0

## SystemList
| System_Tag | SystemID | System_Name
0 | MRA | 25 | MAV Rack - Area
1 | MRP | 26 | MAV Rack - Power (MW)
2 | SRA | 27 | SAT Rack - Area
3 | SRP | 28 | SAT Rack - Power (MW)
4 | MS | 29 | MAV site costs - per zone
5 | SS | 30 | SAT site costs - per zone
6 | PM | 31 | PERC Module cost - per W
7 | HM | 32 | HJT Module cost - per W
8 | TM | 33 | TOPCon Module cost - per W

## ScenarioSystemLink
| InstallNumber | InstallDate | SystemID | ScenarioID | ScenarioSystemID
0 | 150 | 2024 | 25 | 1 | 1
1 | 9 | 2024 | 26 | 1 | 2
2 | 1 | 2024 | 29 | 1 | 3
3 | 9000000 | 2024 | 31 | 1 | 4
4 | 100 | 2024 | 27 | 2 | 5
5 | 4.5 | 2024 | 28 | 2 | 6
6 | 1 | 2024 | 30 | 2 | 7
7 | 4500000 | 2024 | 31 | 2 | 8

## ComponentList
| BaselineCost_L | BaselineCost | CurrencyID | BaselineCost_H | BaselineYear | ComponentID | AnnualMultiplier_L | AnnualMultiplier_H | Component_Name | SystemID (from _ConfigurationCapexList) | Component_Unit | AnnualMultiplier | FutureCostMethod
0 | 0.17 | 0.18 | 2 | 0.22 | 2024 | 33 | 0.81 | 0.9 | PERC Module per W | 31 | W | 0.83 | AnnualMultiplier
1 | 0.005 | 0.01 | 2 | 0.02 | 2024 | 34 | 0.81 | 0.9 | TOPCon Module premium per W | 33 | W | 0.83 | AnnualMultiplier
2 | 0.01 | 0.02 | 2 | 0.04 | 2024 | 35 | 0.81 | 0.9 | HJT Module premium per W | 32 | W | 0.83 | AnnualMultiplier
3 | 3806.18 | 3806.18 | 2 | 3806.18 | 2024 | 36 | 0.9 | 1 | MAV Hardware per MAV (Not used) | 0 | MAV | 0.95 | AnnualMultiplier
4 | 1350.36 | 1350.36 | 2 | 1350.36 | 2024 | 37 | 0.85 | 0.95 | MAV Installation Labour per MAV (Not used) | 0 | MAV | 0.9 | AnnualMultiplier
5 | 4423.5 | 4423.5 | 2 | 4423.5 | 2024 | 38 | 0.95 | 1.05 | SAT Hardware per Rack (Not Used) | 0 | SAT rack | 1 | AnnualMultiplier
6 | 7576.88 | 7576.88 | 2 | 7576.88 | 2024 | 39 | 0.95 | 1.05 | SAT Installation Labour per Rack (Not used) | 0 | SAT rack | 1 | AnnualMultiplier
7 | 686432.98 | 686432.98 | 2 | 686432.98 | 2024 | 40 | 0.95 | 1.05 | Site costs per zone (MAV or SAT) | 29 | field | 1 | AnnualMultiplier
8 | 16.86 | 16.86 | 2 | 16.86 | 2024 | 41 | 0.95 | 1.05 | BOS Electrical Installation per kW | 26 | kW | 1 | AnnualMultiplier
9 | 50 | 50 | 2 | 50 | 2024 | 42 | 0.95 | 1.05 | BOS Electrical hardware per kW | 26 | kW | 1 | AnnualMultiplier
10 | 1 | 1 | 2 | 1 | 2024 | 45 | 0.95 | 1.05 | Onsite Labour Cost Index | 27 | Index | 1 | AnnualMultiplier
11 | 1 | 1 | 2 | 1 | 2024 | 46 | 0.95 | 1.05 | BOS Hardware Cost Index | 27 | Index | 1 | AnnualMultiplier

## SystemComponentLink
| Config_Name (from Config_link) | Usage | Timing | SystemComponentID | CostCategoryID | UsageAnnualMultiplier_L | SystemID | Usage_L | UsageAnnualMultiplier | Usage_H | UsageAnnualMultiplier_H | UsageBaselineYear | ComponentID
0 | MAV Rack - Area | 3806.18 | Installation | 163 | 11 | 0.8 | 25 | 3806.18 | 0.9 | 3806.18 | 1 | 2024 | 46
1 | MAV Rack - Area | 1350.36 | Installation | 164 | 12 | 0.8 | 25 | 1350.36 | 0.9 | 1350.36 | 1 | 2024 | 45
2 | MAV Rack - Power (MW) | 1000 | Installation | 165 | 14 | 0.98 | 26 | 1000 | 0.99 | 1000 | 1 | 2024 | 41
3 | MAV Rack - Power (MW) | 1000 | Installation | 166 | 13 | 0.98 | 26 | 1000 | 0.99 | 1000 | 1 | 2024 | 42
4 | SAT Rack - Area | 4423.5 | Installation | 167 | 11 | 0.98 | 27 | 4423.5 | 0.99 | 4423.5 | 1 | 2024 | 46
5 | SAT Rack - Area | 7576.88 | Installation | 168 | 12 | 0.98 | 27 | 7576.88 | 0.99 | 7576.88 | 1 | 2024 | 45
6 | SAT Rack - Power (MW) | 1000 | Installation | 169 | 14 | 0.98 | 28 | 1000 | 0.99 | 1000 | 1 | 2024 | 41
7 | MAV site costs - per zone | 1 | Installation | 170 | 15 | 0.98 | 29 | 1 | 0.99 | 1 | 1 | 2024 | 40
8 | SAT site costs - per zone | 1 | Installation | 171 | 15 | 0.98 | 30 | 1 | 0.99 | 1 | 1 | 2024 | 40
9 | SAT Rack - Power (MW) | 1000 | Installation | 172 | 13 | 0.98 | 28 | 1000 | 0.99 | 1000 | 1 | 2024 | 42
10 | PERC Module cost - per W | 1 | Installation | 173 | 1 | 1 | 31 | 1 | 1 | 1 | 1 | 2024 | 33
11 | TOPCon Module cost - per W | 1 | Installation | 174 | 1 | 1 | 33 | 1 | 1 | 1 | 1 | 2024 | 33
12 | HJT Module cost - per W | 1 | Installation | 175 | 1 | 1 | 32 | 1 | 1 | 1 | 1 | 2024 | 33
13 | HJT Module cost - per W | 1 | Installation | 177 | 1 | 1 | 32 | 1 | 1 | 1 | 1 | 2024 | 35
14 | TOPCon Module cost - per W | 1 | Installation | 178 | 1 | 1 | 33 | 1 | 1 | 1 | 1 | 2024 | 34

## CurrencyList
| To_AUD_H | CurrencyID | To_AUD | Currency_Name | To_AUD_L
0 | 1 | 1 | 1 | AUD | 1
1 | 1.45 | 2 | 1.35 | USD | 1.25

## CostCategoryList
| CostCategory_Name | CostCategory_ShortName | CostCategoryID
0 | Modules | Modules | 1
1 | BOS Hardware | BOS Hardware | 2
2 | MAV Licencre | MAV Lic | 3
3 | Logistics Darwin | Logistics | 4
4 | System Deployment - Hardware | Site | 5
5 | NOT USED | NOT USED | 6
6 | Maintenance | Maintenance | 7
7 | Logistics Site | Logistics | 8
8 | Electrical BOS | Elec BOS | 9
9 | EPC Overhead | Allowances | 10
10 | Mounting Hardware | Mount Hardware | 11
11 | Mounting Installation | Mount Install | 12
12 | Elec Hardware | Elec Hardware | 13
13 | Elec Install | Elec Install | 14
14 | Site Other | Site Other | 15