## ScenarioList
| MC | ScenarioID | Scenario_Name | Scenario_Tag
0 | TRUE | 1 | MAV 1 zone 2024 | M1
1 | 0 | 2 | SAT 1 zone 2024 | S1

## SystemList
| System_Tag | SystemID | System_Name
0 | MRA | 25 | MAV Rack - Area
1 | MRP | 26 | MAV Rack - Power (MW)
2 | SRA | 27 | SAT Rack - Area
3 | SRP | 28 | SAT Rack - Power (MW)
4 | MS | 29 | MAV site costs - per zone
5 | SS | 30 | SAT site costs - per zone
6 | PM | 31 | PERC Module cost - per W
7 | HM | 32 | HJT Module cost - per W
8 | TM | 33 | TOPCon Module cost - per W

## ScenarioSystemLink
| ScenarioSystemID | SystemID | InstallNumber | InstallDate | ScenarioID
0 | 1 | 25 | 150 | 2024 | 1
1 | 2 | 26 | 9 | 2024 | 1
2 | 3 | 29 | 1 | 2024 | 1
3 | 4 | 31 | 9000000 | 2024 | 1
4 | 5 | 27 | 100 | 2024 | 2
5 | 6 | 28 | 4.5 | 2024 | 2
6 | 7 | 30 | 1 | 2024 | 2
7 | 8 | 31 | 4500000 | 2024 | 2

## ComponentList
| FutureCostMethod | BaselineYear | BaselineCost_L | BaselineCost | CurrencyID | Component_Name | AnnualMultiplier | BaselineCost_H | ComponentID | AnnualMultiplier_L | AnnualMultiplier_H | Component_Unit | SystemID (from _ConfigurationCapexList)
0 | AnnualMultiplier | 2024 | 0.17 | 0.18 | 2 | PERC Module per W | 0.83 | 0.22 | 33 | 0.81 | 0.9 | W | 31
1 | AnnualMultiplier | 2024 | 0.005 | 0.01 | 2 | TOPCon Module premium per W | 0.83 | 0.02 | 34 | 0.81 | 0.9 | W | 33
2 | AnnualMultiplier | 2024 | 0.01 | 0.02 | 2 | HJT Module premium per W | 0.83 | 0.04 | 35 | 0.81 | 0.9 | W | 32
3 | AnnualMultiplier | 2024 | 3806.18 | 3806.18 | 2 | MAV Hardware per MAV (Not used) | 0.95 | 3806.18 | 36 | 0.9 | 1 | MAV | 0
4 | AnnualMultiplier | 2024 | 1350.36 | 1350.36 | 2 | MAV Installation Labour per MAV (Not used) | 0.9 | 1350.36 | 37 | 0.85 | 0.95 | MAV | 0
5 | AnnualMultiplier | 2024 | 4423.5 | 4423.5 | 2 | SAT Hardware per Rack (Not Used) | 1 | 4423.5 | 38 | 0.95 | 1.05 | SAT rack | 0
6 | AnnualMultiplier | 2024 | 7576.88 | 7576.88 | 2 | SAT Installation Labour per Rack (Not used) | 1 | 7576.88 | 39 | 0.95 | 1.05 | SAT rack | 0
7 | AnnualMultiplier | 2024 | 686432.98 | 686432.98 | 2 | Site costs per zone (MAV or SAT) | 1 | 686432.98 | 40 | 0.95 | 1.05 | field | 29
8 | AnnualMultiplier | 2024 | 16.86 | 16.86 | 2 | BOS Electrical Installation per kW | 1 | 16.86 | 41 | 0.95 | 1.05 | kW | 26
9 | AnnualMultiplier | 2024 | 50 | 50 | 2 | BOS Electrical hardware per kW | 1 | 50 | 42 | 0.95 | 1.05 | kW | 26
10 | AnnualMultiplier | 2024 | 1 | 1 | 2 | Onsite Labour Cost Index | 1 | 1 | 45 | 0.95 | 1.05 | Index | 27
11 | AnnualMultiplier | 2024 | 1 | 1 | 2 | BOS Hardware Cost Index | 1 | 1 | 46 | 0.95 | 1.05 | Index | 27

## SystemComponentLink
| Usage_L | Config_Name (from Config_link) | Timing | ComponentID | SystemComponentID | UsageAnnualMultiplier_L | UsageBaselineYear | UsageAnnualMultiplier_H | Usage_H | SystemID | UsageAnnualMultiplier | CostCategoryID | Usage
0 | 3806.18 | MAV Rack - Area | Installation | 46 | 163 | 0.8 | 2024 | 1 | 3806.18 | 25 | 0.9 | 11 | 3806.18
1 | 1350.36 | MAV Rack - Area | Installation | 45 | 164 | 0.8 | 2024 | 1 | 1350.36 | 25 | 0.9 | 12 | 1350.36
2 | 1000 | MAV Rack - Power (MW) | Installation | 41 | 165 | 0.98 | 2024 | 1 | 1000 | 26 | 0.99 | 14 | 1000
3 | 1000 | MAV Rack - Power (MW) | Installation | 42 | 166 | 0.98 | 2024 | 1 | 1000 | 26 | 0.99 | 13 | 1000
4 | 4423.5 | SAT Rack - Area | Installation | 46 | 167 | 0.98 | 2024 | 1 | 4423.5 | 27 | 0.99 | 11 | 4423.5
5 | 7576.88 | SAT Rack - Area | Installation | 45 | 168 | 0.98 | 2024 | 1 | 7576.88 | 27 | 0.99 | 12 | 7576.88
6 | 1000 | SAT Rack - Power (MW) | Installation | 41 | 169 | 0.98 | 2024 | 1 | 1000 | 28 | 0.99 | 14 | 1000
7 | 1 | MAV site costs - per zone | Installation | 40 | 170 | 0.98 | 2024 | 1 | 1 | 29 | 0.99 | 15 | 1
8 | 1 | SAT site costs - per zone | Installation | 40 | 171 | 0.98 | 2024 | 1 | 1 | 30 | 0.99 | 15 | 1
9 | 1000 | SAT Rack - Power (MW) | Installation | 42 | 172 | 0.98 | 2024 | 1 | 1000 | 28 | 0.99 | 13 | 1000
10 | 1 | PERC Module cost - per W | Installation | 33 | 173 | 1 | 2024 | 1 | 1 | 31 | 1 | 1 | 1
11 | 1 | TOPCon Module cost - per W | Installation | 33 | 174 | 1 | 2024 | 1 | 1 | 33 | 1 | 1 | 1
12 | 1 | HJT Module cost - per W | Installation | 33 | 175 | 1 | 2024 | 1 | 1 | 32 | 1 | 1 | 1
13 | 1 | HJT Module cost - per W | Installation | 35 | 177 | 1 | 2024 | 1 | 1 | 32 | 1 | 1 | 1
14 | 1 | TOPCon Module cost - per W | Installation | 34 | 178 | 1 | 2024 | 1 | 1 | 33 | 1 | 1 | 1

## CurrencyList
| To_AUD_H | CurrencyID | To_AUD | Currency_Name | To_AUD_L
0 | 1 | 1 | 1 | AUD | 1
1 | 1.45 | 2 | 1.35 | USD | 1.25

## CostCategoryList
| CostCategoryID | CostCategory_ShortName | CostCategory_Name
0 | 1 | Modules | Modules
1 | 2 | BOS Hardware | BOS Hardware
2 | 3 | MAV Lic | MAV Licencre
3 | 4 | Logistics | Logistics Darwin
4 | 5 | Site | System Deployment - Hardware
5 | 6 | NOT USED | NOT USED
6 | 7 | Maintenance | Maintenance
7 | 8 | Logistics | Logistics Site
8 | 9 | Elec BOS | Electrical BOS
9 | 10 | Allowances | EPC Overhead
10 | 11 | Mount Hardware | Mounting Hardware
11 | 12 | Mount Install | Mounting Installation
12 | 13 | Elec Hardware | Elec Hardware
13 | 14 | Elec Install | Elec Install
14 | 15 | Site Other | Site Other