## ScenarioList
| MC | Scenario_Name | Scenario_Tag | ScenarioID
0 | TRUE | MAV 1 zone 2024 | M1 | 1
1 | 0 | SAT 1 zone 2024 | S1 | 2

## SystemList
| System_Tag | System_Name | SystemID
0 | MRA | MAV Rack - Area | 25
1 | MRP | MAV Rack - Power (MW) | 26
2 | SRA | SAT Rack - Area | 27
3 | SRP | SAT Rack - Power (MW) | 28
4 | MS | MAV site costs - per zone | 29
5 | SS | SAT site costs - per zone | 30
6 | PM | PERC Module cost - per W | 31
7 | HM | HJT Module cost - per W | 32
8 | TM | TOPCon Module cost - per W | 33

## ScenarioSystemLink
| SystemID | InstallDate | ScenarioID | ScenarioSystemID | InstallNumber
0 | 25 | 2024 | 1 | 1 | 150
1 | 26 | 2024 | 1 | 2 | 9
2 | 29 | 2024 | 1 | 3 | 1
3 | 31 | 2024 | 1 | 4 | 9000000
4 | 27 | 2024 | 2 | 5 | 100
5 | 28 | 2024 | 2 | 6 | 4.5
6 | 30 | 2024 | 2 | 7 | 1
7 | 31 | 2024 | 2 | 8 | 4500000

## ComponentList
| ComponentID | BaselineCost_L | BaselineCost | Component_Unit | SystemID (from _ConfigurationCapexList) | AnnualMultiplier | FutureCostMethod | BaselineCost_H | AnnualMultiplier_L | Component_Name | CurrencyID | AnnualMultiplier_H | BaselineYear
0 | 33 | 0.17 | 0.18 | W | 31 | 0.83 | AnnualMultiplier | 0.22 | 0.81 | PERC Module per W | 2 | 0.9 | 2024
1 | 34 | 0.005 | 0.01 | W | 33 | 0.83 | AnnualMultiplier | 0.02 | 0.81 | TOPCon Module premium per W | 2 | 0.9 | 2024
2 | 35 | 0.01 | 0.02 | W | 32 | 0.83 | AnnualMultiplier | 0.04 | 0.81 | HJT Module premium per W | 2 | 0.9 | 2024
3 | 36 | 3806.18 | 3806.18 | MAV | 0 | 0.95 | AnnualMultiplier | 3806.18 | 0.9 | MAV Hardware per MAV (Not used) | 2 | 1 | 2024
4 | 37 | 1350.36 | 1350.36 | MAV | 0 | 0.9 | AnnualMultiplier | 1350.36 | 0.85 | MAV Installation Labour per MAV (Not used) | 2 | 0.95 | 2024
5 | 38 | 4423.5 | 4423.5 | SAT rack | 0 | 1 | AnnualMultiplier | 4423.5 | 0.95 | SAT Hardware per Rack (Not Used) | 2 | 1.05 | 2024
6 | 39 | 7576.88 | 7576.88 | SAT rack | 0 | 1 | AnnualMultiplier | 7576.88 | 0.95 | SAT Installation Labour per Rack (Not used) | 2 | 1.05 | 2024
7 | 40 | 686432.98 | 686432.98 | field | 29 | 1 | AnnualMultiplier | 686432.98 | 0.95 | Site costs per zone (MAV or SAT) | 2 | 1.05 | 2024
8 | 41 | 16.86 | 16.86 | kW | 26 | 1 | AnnualMultiplier | 16.86 | 0.95 | BOS Electrical Installation per kW | 2 | 1.05 | 2024
9 | 42 | 50 | 50 | kW | 26 | 1 | AnnualMultiplier | 50 | 0.95 | BOS Electrical hardware per kW | 2 | 1.05 | 2024
10 | 45 | 1 | 1 | Index | 27 | 1 | AnnualMultiplier | 1 | 0.95 | Onsite Labour Cost Index | 2 | 1.05 | 2024
11 | 46 | 1 | 1 | Index | 27 | 1 | AnnualMultiplier | 1 | 0.95 | BOS Hardware Cost Index | 2 | 1.05 | 2024

## SystemComponentLink
| Timing | SystemID | Usage_L | Usage | UsageAnnualMultiplier | Config_Name (from Config_link) | UsageAnnualMultiplier_L | ComponentID | Usage_H | UsageBaselineYear | UsageAnnualMultiplier_H | CostCategoryID | SystemComponentID
0 | Installation | 25 | 3806.18 | 3806.18 | 0.9 | MAV Rack - Area | 0.8 | 46 | 3806.18 | 2024 | 1 | 11 | 163
1 | Installation | 25 | 1350.36 | 1350.36 | 0.9 | MAV Rack - Area | 0.8 | 45 | 1350.36 | 2024 | 1 | 12 | 164
2 | Installation | 26 | 1000 | 1000 | 0.99 | MAV Rack - Power (MW) | 0.98 | 41 | 1000 | 2024 | 1 | 14 | 165
3 | Installation | 26 | 1000 | 1000 | 0.99 | MAV Rack - Power (MW) | 0.98 | 42 | 1000 | 2024 | 1 | 13 | 166
4 | Installation | 27 | 4423.5 | 4423.5 | 0.99 | SAT Rack - Area | 0.98 | 46 | 4423.5 | 2024 | 1 | 11 | 167
5 | Installation | 27 | 7576.88 | 7576.88 | 0.99 | SAT Rack - Area | 0.98 | 45 | 7576.88 | 2024 | 1 | 12 | 168
6 | Installation | 28 | 1000 | 1000 | 0.99 | SAT Rack - Power (MW) | 0.98 | 41 | 1000 | 2024 | 1 | 14 | 169
7 | Installation | 29 | 1 | 1 | 0.99 | MAV site costs - per zone | 0.98 | 40 | 1 | 2024 | 1 | 15 | 170
8 | Installation | 30 | 1 | 1 | 0.99 | SAT site costs - per zone | 0.98 | 40 | 1 | 2024 | 1 | 15 | 171
9 | Installation | 28 | 1000 | 1000 | 0.99 | SAT Rack - Power (MW) | 0.98 | 42 | 1000 | 2024 | 1 | 13 | 172
10 | Installation | 31 | 1 | 1 | 1 | PERC Module cost - per W | 1 | 33 | 1 | 2024 | 1 | 1 | 173
11 | Installation | 33 | 1 | 1 | 1 | TOPCon Module cost - per W | 1 | 33 | 1 | 2024 | 1 | 1 | 174
12 | Installation | 32 | 1 | 1 | 1 | HJT Module cost - per W | 1 | 33 | 1 | 2024 | 1 | 1 | 175
13 | Installation | 32 | 1 | 1 | 1 | HJT Module cost - per W | 1 | 35 | 1 | 2024 | 1 | 1 | 177
14 | Installation | 33 | 1 | 1 | 1 | TOPCon Module cost - per W | 1 | 34 | 1 | 2024 | 1 | 1 | 178

## CurrencyList
| To_AUD_H | Currency_Name | To_AUD_L | CurrencyID | To_AUD
0 | 1 | AUD | 1 | 1 | 1
1 | 1.45 | USD | 1.25 | 2 | 1.35

## CostCategoryList
| CostCategory_ShortName | CostCategory_Name | CostCategoryID
0 | Modules | Modules | 1
1 | BOS Hardware | BOS Hardware | 2
2 | MAV Lic | MAV Licencre | 3
3 | Logistics | Logistics Darwin | 4
4 | Site | System Deployment - Hardware | 5
5 | NOT USED | NOT USED | 6
6 | Maintenance | Maintenance | 7
7 | Logistics | Logistics Site | 8
8 | Elec BOS | Electrical BOS | 9
9 | Allowances | EPC Overhead | 10
10 | Mount Hardware | Mounting Hardware | 11
11 | Mount Install | Mounting Installation | 12
12 | Elec Hardware | Elec Hardware | 13
13 | Elec Install | Elec Install | 14
14 | Site Other | Site Other | 15