## ScenarioList
| ScenarioID | Scenario_Name | MC | Scenario_Tag
0 | 1 | MAV 14.4GW in 2024 | TRUE | M1
1 | 2 | SAT 10.5GW in 2024 | 0 | S1
2 | 3 | MAV 14.4GW over 5 years | 0 | M5
3 | 4 | SAT 10.5GW in over 5 years | 0 | S5
4 | 5 | 8010 racks | 0 | 8010
5 | 6 | 8020 racks | 0 | 8020
6 | 11 | MAV 14.4GW in 2024 | 0 | M1
7 | 1001 | 1001 | 0 | 1001
8 | 1002 | 1002 | 0 | 1002

## SystemList
| System_Description | System_Name | SystemID | System_Tag
0 | 20MW DC | 20MW MAV Zone (1 size) | 1 | M1
1 | 20MW DC | 20MW SAT Zone | 8 | SAT1
2 | Example - what if the module size increases | 20MW MAV Zone (1.2 size) | 9 | M2
3 | for 100 people. | Work Camp | 11 | W1
4 | 0 | Decomission workcamp | 12 | W2
5 | 90 modules | SAT Rack | 13 | SATR
6 | 0 | SAT Zone fixed cost | 14 | SATF
7 | 0 | Field = 20 zones | 15 | 0
8 | 0 | Solar precinct = 36 Fields | 16 | 0
9 | 0 | 1 MAV = 120 modules. Smallest unit | 17 | MAVR
10 | 0 | Expensive 20MW MAV Zone | 18 | M1a
11 | 0 | MAV Zone fixed cost | 19 | MAVF

## ScenarioSystemLink
| ScenarioSystemID | ScenarioID | InstallNumber | SystemID | InstallDate
0 | 1 | 1 | 720 | 1 | 2024
1 | 2 | 1 | 0 | 1 | 2025
2 | 3 | 1 | 0 | 1 | 2026
3 | 4 | 1 | 0 | 1 | 2027
4 | 5 | 2 | 525 | 8 | 2024
5 | 6 | 2 | 0 | 8 | 2025
6 | 7 | 2 | 0 | 8 | 2026
7 | 8 | 2 | 0 | 8 | 2027
8 | 9 | 3 | 144 | 1 | 2024
9 | 10 | 3 | 144 | 1 | 2025
10 | 11 | 3 | 144 | 1 | 2026
11 | 12 | 3 | 144 | 1 | 2027
12 | 13 | 1 | 0 | 1 | 2028
13 | 14 | 3 | 144 | 1 | 2028
14 | 15 | 4 | 105 | 8 | 2024
15 | 16 | 4 | 105 | 8 | 2025
16 | 17 | 4 | 105 | 8 | 2026
17 | 18 | 4 | 105 | 8 | 2027
18 | 19 | 4 | 105 | 8 | 2028
19 | 20 | 3 | 2 | 11 | 2024
20 | 21 | 4 | 2 | 11 | 2024
21 | 22 | 4 | 5 | 12 | 2028
22 | 23 | 4 | 3 | 11 | 2026
23 | 24 | 5 | 8010 | 13 | 2025
24 | 25 | 5 | 1 | 14 | 2025
25 | 26 | 6 | 300 | 13 | 2025
26 | 27 | 6 | 1 | 14 | 2025
27 | 28 | 1001 | 1001 | 13 | 2025
28 | 29 | 1002 | 1002 | 13 | 2025
29 | 30 | 1001 | 1 | 14 | 2025
30 | 31 | 1002 | 1 | 14 | 2025

## ComponentList
| Component_Unit | BaselineCost_L | ComponentID | Component_Comment | BaselineCost | FutureCostMethod | AnnualMultiplier | Component_Name | AnnualMultiplier_H | BaselineCost_H | AnnualMultiplier_L | CurrencyID | BaselineYear
0 | W | 0.19 | 1 | Baseline module | 0.18 | AnnualMultiplier | 0.83 | Module per W | 0.9 | 0.19 | 0.81 | 2 | 2024
1 | MAV | 4750 | 2 | Cost per MAV is: US 2650 *1.075 margin+ AUD 462 licence fee + AUD 379 pegs = AUD3690. | 4551 | AnnualMultiplier | 1 | MAV BOS Hardware | 1.01 | 4250 | 0.99 | 1 | 2020
2 | hour | 150 | 3 | 0 | 150 | AnnualMultiplier | 1 | Site Machine Operator Labour | 1.01 | 150 | 0.99 | 1 | 2020
3 | hour | 200 | 4 | 0 | 200 | AnnualMultiplier | 1 | Site Electrician Labour | 1.01 | 200 | 0.99 | 1 | 2020
4 | hour | 50 | 5 | 30% of the time that we need machine operators for | 50 | AnnualMultiplier | 1 | Site Machine Hire | 1.01 | 50 | 0.99 | 1 | 2020
5 | hour of use | 1.5 | 6 | 0 | 1.5 | AnnualMultiplier | 1 | Site Fuel | 1.01 | 1.5 | 0.99 | 1 | 2020
6 | Module | 99 | 7 | 0.18$/W, 550W/module = $99/module | 99 | AnnualMultiplier | 0.83 | Module per Module | 0.9 | 99 | 0.81 | 2 | 2024
7 | MW.year | 4.3 | 15 | AUD 62k/year per 14.4GW = AUD 4.3/MW/year. | 4.3 | AnnualMultiplier | 1 | MAV component replacement | 1.01 | 4.3 | 0.99 | 1 | 2024
8 | MW.year | 138 | 16 | AUD 1.98 M/year per 14.4GW = AUD 138/MW/year | 138 | AnnualMultiplier | 1 | MAV module cleaning | 1.01 | 138 | 0.99 | 1 | 2024
9 | MW.year | 68.8 | 17 | AUD 990k/year per 14.4GW = AUD 68.8 /MW/year | 68.8 | AnnualMultiplier | 1 | MAV vegetation management | 1.01 | 68.8 | 0.99 | 1 | 2024
10 | MW | 7000 | 18 | 0 | 7000 | AnnualMultiplier | 1 | MAV Darwin site logistics | 1.01 | 7000 | 0.99 | 1 | 2024
11 | MW | 5000 | 19 | 0 | 5000 | AnnualMultiplier | 1 | MAV on-site logistics | 1.01 | 5000 | 0.99 | 1 | 2024
12 | MW | 25000 | 20 | 0 | 25000 | AnnualMultiplier | 1 | MAV or SAT BOS Electrical | 1.01 | 25000 | 0.99 | 2 | 2024
13 | MW | 30000 | 21 | 0 | 30000 | AnnualMultiplier | 1 | MAV or SAT EPC overhead | 1.01 | 30000 | 0.99 | 2 | 2024
14 | MW | 80300 | 22 | 0 | 80300 | AnnualMultiplier | 1 | SAT BOS Hardware | 1.01 | 80300 | 0.99 | 1 | 2024
15 | MW | 20000 | 23 | AUD 210 M for 10.5GW = 20k/MW | 20000 | AnnualMultiplier | 1 | SAT Logistics | 1.01 | 20000 | 0.99 | 1 | 2024
16 | hour | 100 | 24 | 0 | 100 | AnnualMultiplier | 1 | Site Unskilled Labour | 1.01 | 100 | 0.99 | 1 | 2020
17 | MW | 114 | 25 | AUD 1.2M for 10.5GW = AUD 114/GW | 114 | AnnualMultiplier | 1 | SAT disposal logistics | 1.01 | 114 | 0.99 | 1 | 2024
18 | MW.year | 61.5 | 26 | AUD 646k for 10.5GW = 61.5 $/MW | 61.5 | AnnualMultiplier | 1 | SAT Component replacement | 1.01 | 61.5 | 0.99 | 1 | 2024
19 | MW.year | 131 | 27 | AUD 1.38M for 10.5GW = AUD 131/MW. | 131 | AnnualMultiplier | 1 | SAT Module Cleaning | 1.01 | 131 | 0.99 | 1 | 2024
20 | MW.year | 262 | 28 | AUD 2.75M for 10.5GW = AUD 262/MW | 262 | AnnualMultiplier | 1 | SAT Vegetation Management | 1.01 | 262 | 0.99 | 1 | 2024
21 | Module | 7.43 | 29 | 7.5% of module price | 7.43 | AnnualMultiplier | 0.83 | MAV Markup on Modules | 0.9 | 7.43 | 0.81 | 2 | 2024
22 | Per 100 camp | 10000000 | 30 | 0 | 10000000 | AnnualMultiplier | 1 | Workcamp setup costs | 1.01 | 10000000 | 0.99 | 1 | 2024
23 | per 100 camp | 1000000 | 31 | 0 | 1000000 | AnnualMultiplier | 1 | Workcamp decommission | 1.01 | 1000000 | 0.99 | 1 | 2024
24 | MAV | 1000 | 32 | 0 | 750 | AnnualMultiplier | 1 | Add-on cost for Expensive MAV BOS hardware | 1.01 | 500 | 0.99 | 1 | 2024

## SystemComponentLink
| UsageAnnualMultiplier | Usage_L | Usage | UsageAnnualMultiplier_L | Config_Name (from Config_link) | ComponentID | SystemComponentID | SystemID | TimingYear | Usage_H | UsageBaselineYear | Timing | CostCategoryID | UsageAnnualMultiplier_H
0 | 1 | 0 | 0 | 1 | 20MW MAV Zone (1 size) | 1 | 1 | 1 | 0 | 0 | 2024 | Installation | 1 | 1
1 | 1 | 0 | 303 | 1 | 20MW MAV Zone (1 size) | 2 | 2 | 1 | 0 | 0 | 2024 | Installation | 2 | 1
2 | 1 | 1760 | 1769 | 0.9 | 20MW MAV Zone (1 size) | 3 | 3 | 1 | 0 | 1771 | 2024 | Installation | 5 | 1
3 | 1 | 0 | 269 | 1 | 20MW MAV Zone (1 size) | 4 | 4 | 1 | 0 | 0 | 2024 | Installation | 5 | 1
4 | 1 | 0 | 531 | 1 | 20MW MAV Zone (1 size) | 5 | 14 | 1 | 0 | 0 | 2024 | Installation | 5 | 1
5 | 1 | 0 | 531 | 1 | 20MW MAV Zone (1 size) | 6 | 15 | 1 | 0 | 0 | 2024 | Installation | 5 | 1
6 | 1 | 0 | 20 | 1 | 20MW MAV Zone (1 size) | 15 | 20 | 1 | 1 | 0 | 2024 | PerOperationYear | 7 | 1
7 | 1 | 0 | 36364 | 1 | 20MW MAV Zone (1 size) | 7 | 28 | 1 | 0 | 0 | 2024 | Installation | 1 | 1
8 | 1 | 0 | 36364 | 1 | 20MW SAT Zone | 7 | 29 | 8 | 0 | 0 | 2024 | Installation | 1 | 1
9 | 1 | 0 | 2037 | 1 | 20MW SAT Zone | 3 | 30 | 8 | 0 | 0 | 2024 | Installation | 5 | 1
10 | 1 | 0 | 386 | 1 | 20MW SAT Zone | 4 | 31 | 8 | 0 | 0 | 2024 | Installation | 5 | 1
11 | 1 | 0 | 116 | 1 | 20MW SAT Zone | 5 | 32 | 8 | 0 | 0 | 2024 | Installation | 5 | 1
12 | 1 | 0 | 116 | 1 | 20MW SAT Zone | 6 | 33 | 8 | 0 | 0 | 2024 | Installation | 5 | 1
13 | 1 | 0 | 20 | 1 | 20MW MAV Zone (1 size) | 16 | 34 | 1 | 1 | 0 | 2024 | PerOperationYear | 7 | 1
14 | 1 | 0 | 20 | 1 | 20MW MAV Zone (1 size) | 17 | 35 | 1 | 1 | 0 | 2024 | PerOperationYear | 7 | 1
15 | 1 | 0 | 20 | 1 | 20MW MAV Zone (1 size) | 18 | 36 | 1 | 0 | 0 | 2024 | Installation | 4 | 1
16 | 1 | 0 | 20 | 1 | 20MW MAV Zone (1 size) | 19 | 37 | 1 | 0 | 0 | 2024 | Installation | 8 | 1
17 | 1 | 0 | 20 | 1 | 20MW MAV Zone (1 size) | 20 | 38 | 1 | 0 | 0 | 2024 | Installation | 9 | 1
18 | 1 | 0 | 20 | 1 | 20MW MAV Zone (1 size) | 21 | 39 | 1 | 0 | 0 | 2024 | Installation | 10 | 1
19 | 1 | 0 | 20 | 1 | 20MW SAT Zone | 20 | 40 | 8 | 0 | 0 | 2024 | Installation | 9 | 1
20 | 1 | 0 | 20 | 1 | 20MW SAT Zone | 21 | 41 | 8 | 0 | 0 | 2024 | Installation | 10 | 1
21 | 1 | 0 | 20 | 1 | 20MW SAT Zone | 23 | 42 | 8 | 0 | 0 | 2024 | Installation | 8 | 1
22 | 1 | 0 | 20 | 1 | 20MW SAT Zone | 22 | 43 | 8 | 0 | 0 | 2024 | Installation | 2 | 1
23 | 1 | 0 | 7919 | 1 | 20MW SAT Zone | 24 | 44 | 8 | 0 | 0 | 2024 | Installation | 5 | 1
24 | 1 | 0 | 20 | 1 | 20MW SAT Zone | 25 | 45 | 8 | 0 | 0 | 2024 | Installation | 5 | 1
25 | 1 | 0 | 20 | 1 | 20MW SAT Zone | 26 | 49 | 8 | 0 | 0 | 2024 | PerOperationYear | 7 | 1
26 | 1 | 0 | 20 | 1 | 20MW SAT Zone | 27 | 50 | 8 | 0 | 0 | 2024 | PerOperationYear | 7 | 1
27 | 1 | 0 | 20 | 1 | 20MW SAT Zone | 28 | 51 | 8 | 0 | 0 | 2024 | PerOperationYear | 7 | 1
28 | 1 | 0 | 36364 | 1 | 20MW MAV Zone (1 size) | 29 | 53 | 1 | 0 | 0 | 2024 | Installation | 2 | 1
29 | 1 | 0 | 1 | 1 | Work Camp | 30 | 54 | 11 | 0 | 0 | 2024 | Installation | 8 | 1
30 | 1 | 0 | 1 | 1 | Decomission workcamp | 31 | 55 | 12 | 0 | 0 | 2024 | Installation | 8 | 1
31 | 1 | 0 | 90 | 1 | SAT Rack | 7 | 57 | 13 | 0 | 0 | 2024 | Installation | 1 | 1
32 | 1 | 0 | 1 | 1 | SAT Zone fixed cost | 6 | 58 | 14 | 0 | 0 | 2024 | Installation | 0 | 1
33 | 1 | 0 | 5.0415 | 1 | SAT Rack | 3 | 59 | 13 | 0 | 0 | 2024 | Installation | 5 | 1
34 | 1 | 0 | 0.95534 | 1 | SAT Rack | 4 | 60 | 13 | 0 | 0 | 2024 | Installation | 5 | 1
35 | 1 | 0 | 0.2871 | 1 | SAT Rack | 5 | 61 | 13 | 0 | 0 | 2024 | Installation | 5 | 1
36 | 1 | 0 | 0.2871 | 1 | SAT Rack | 6 | 62 | 13 | 0 | 0 | 2024 | Installation | 5 | 1
37 | 1 | 0 | 0.0495 | 1 | SAT Rack | 20 | 63 | 13 | 0 | 0 | 2024 | Installation | 9 | 1
38 | 1 | 0 | 0.0495 | 1 | SAT Rack | 21 | 64 | 13 | 0 | 0 | 2024 | Installation | 10 | 1
39 | 1 | 0 | 0.0495 | 1 | SAT Rack | 23 | 65 | 13 | 0 | 0 | 2024 | Installation | 8 | 1
40 | 1 | 0 | 0.0495 | 1 | SAT Rack | 22 | 66 | 13 | 0 | 0 | 2024 | Installation | 2 | 1
41 | 1 | 0 | 19.5993 | 1 | SAT Rack | 24 | 67 | 13 | 0 | 0 | 2024 | Installation | 5 | 1
42 | 1 | 0 | 0.0495 | 1 | SAT Rack | 25 | 68 | 13 | 0 | 0 | 2024 | Installation | 5 | 1
43 | 1 | 0 | 0.0495 | 1 | SAT Rack | 26 | 69 | 13 | 0 | 0 | 2024 | PerOperationYear | 7 | 1
44 | 1 | 0 | 0.0495 | 1 | SAT Rack | 27 | 70 | 13 | 0 | 0 | 2024 | PerOperationYear | 7 | 1
45 | 1 | 0 | 0.0495 | 1 | SAT Rack | 28 | 71 | 13 | 0 | 0 | 2024 | PerOperationYear | 7 | 1
46 | 1 | 0 | 0 | 1 | 1 MAV = 120 modules. Smallest unit | 1 | 72 | 17 | 0 | 0 | 2024 | Installation | 1 | 1
47 | 1 | 0 | 1 | 1 | 1 MAV = 120 modules. Smallest unit | 2 | 73 | 17 | 0 | 0 | 2024 | Installation | 2 | 1
48 | 1 | 0 | 5.8383 | 1 | 1 MAV = 120 modules. Smallest unit | 3 | 74 | 17 | 0 | 0 | 2024 | Installation | 5 | 1
49 | 1 | 0 | 0.88779 | 1 | 1 MAV = 120 modules. Smallest unit | 4 | 75 | 17 | 0 | 0 | 2024 | Installation | 5 | 1
50 | 1 | 0 | 1.7525 | 1 | 1 MAV = 120 modules. Smallest unit | 5 | 76 | 17 | 0 | 0 | 2024 | Installation | 5 | 1
51 | 1 | 0 | 1.7525 | 1 | 1 MAV = 120 modules. Smallest unit | 6 | 77 | 17 | 0 | 0 | 2024 | Installation | 5 | 1
52 | 1 | 0 | 120.0132 | 1 | 1 MAV = 120 modules. Smallest unit | 7 | 78 | 17 | 0 | 0 | 2024 | Installation | 1 | 1
53 | 1 | 0 | 0.066007 | 1 | 1 MAV = 120 modules. Smallest unit | 15 | 79 | 17 | 0 | 0 | 2024 | PerOperationYear | 7 | 1
54 | 1 | 0 | 0.066007 | 1 | 1 MAV = 120 modules. Smallest unit | 16 | 80 | 17 | 0 | 0 | 2024 | PerOperationYear | 7 | 1
55 | 1 | 0 | 0.066007 | 1 | 1 MAV = 120 modules. Smallest unit | 17 | 81 | 17 | 0 | 0 | 2024 | PerOperationYear | 7 | 1
56 | 1 | 0 | 0.066007 | 1 | 1 MAV = 120 modules. Smallest unit | 18 | 82 | 17 | 0 | 0 | 2024 | Installation | 4 | 1
57 | 1 | 0 | 0.066007 | 1 | 1 MAV = 120 modules. Smallest unit | 19 | 83 | 17 | 0 | 0 | 2024 | Installation | 8 | 1
58 | 1 | 0 | 0.066007 | 1 | 1 MAV = 120 modules. Smallest unit | 20 | 84 | 17 | 0 | 0 | 2024 | Installation | 9 | 1
59 | 1 | 0 | 0.066007 | 1 | 1 MAV = 120 modules. Smallest unit | 21 | 85 | 17 | 0 | 0 | 2024 | Installation | 10 | 1
60 | 1 | 0 | 120.0132 | 1 | 1 MAV = 120 modules. Smallest unit | 29 | 86 | 17 | 0 | 0 | 2024 | Installation | 2 | 1
61 | 1 | 0 | 20 | 1 | 20MW MAV Zone (1 size) | 28 | 87 | 1 | 0 | 0 | 2024 | PerOperationYear | 7 | 1
62 | 1 | 0 | 1 | 1 | MAV Zone fixed cost | 6 | 88 | 19 | 0 | 0 | 2024 | Installation | 0 | 1

## CurrencyList
| To_AUD_L | To_AUD | Currency_Name | To_AUD_H | CurrencyID
0 | 1 | 1 | AUD | 1 | 1
1 | 1.25 | 1.35 | USD | 1.45 | 2

## CostCategoryList
| CostCategoryID | CostCategory_ShortName | CostCategory_Name
0 | 1 | Modules | Modules
1 | 2 | BOS Hardware | BOS Hardware
2 | 3 | MAV Lic | MAV Licencre
3 | 4 | Logistics | Logistics Darwin
4 | 5 | Site | System Deployment - Hardware
5 | 6 | NOT USED | NOT USED
6 | 7 | Maintenance | Maintenance
7 | 8 | Logistics | Logistics Site
8 | 9 | Allowances | Electrical BOS
9 | 10 | Allowances | EPC Overhead