## ScenarioList
| Scenario_Tag | Scenario_Name | ScenarioID
0 | M1 | MAV 14.4GW in 2024 | 1
1 | S1 | SAT 10.5GW in 2024 | 2
2 | M5 | MAV 14.4GW over 5 years | 3
3 | S5 | SAT 10.5GW in over 5 years | 4

## SystemList
| System_Name | System_Description | System_Tag | SystemID
0 | 20MW MAV Block (1 size) | 20MW DC | M1 | 1
1 | 20MW SAT block | 20MW DC | SAT1 | 8
2 | 20MW MAV Block (1.2 size) | Example - what if the module size increases | M2 | 9
3 | Work Camp | for 100 people. | W1 | 11
4 | Decomission workcamp | 0 | W2 | 12

## ScenarioSystemLink
| ScenarioID | InstallNumber | ScenarioSystemID | InstallDate | SystemID
0 | 1 | 720 | 1 | 2024 | 1
1 | 1 | 0 | 2 | 2025 | 1
2 | 1 | 0 | 3 | 2026 | 1
3 | 1 | 0 | 4 | 2027 | 1
4 | 2 | 525 | 5 | 2024 | 8
5 | 2 | 0 | 6 | 2025 | 8
6 | 2 | 0 | 7 | 2026 | 8
7 | 2 | 0 | 8 | 2027 | 8
8 | 3 | 144 | 9 | 2024 | 1
9 | 3 | 144 | 10 | 2025 | 1
10 | 3 | 144 | 11 | 2026 | 1
11 | 3 | 144 | 12 | 2027 | 1
12 | 1 | 0 | 13 | 2028 | 1
13 | 3 | 144 | 14 | 2028 | 1
14 | 4 | 105 | 15 | 2024 | 8
15 | 4 | 105 | 16 | 2025 | 8
16 | 4 | 105 | 17 | 2026 | 8
17 | 4 | 105 | 18 | 2027 | 8
18 | 4 | 105 | 19 | 2028 | 8
19 | 3 | 2 | 20 | 2024 | 11
20 | 4 | 2 | 21 | 2024 | 11
21 | 4 | 5 | 22 | 2028 | 12
22 | 4 | 3 | 23 | 2026 | 11

## ComponentList
| ComponentID | Component_Unit | Component_Name | Component_Comment | AnnualMultiplier | BaselineCost | AnnualMultiplier_H | AnnualMultiplier_L | CurrencyID | FutureCostMethod | BaselineYear
0 | 1 | W | Module per W | Baseline module | 0.83 | 0.18 | 0.9 | 0.81 | 2 | AnnualMultiplier | 2024
1 | 2 | MAV | MAV BOS Hardware | Cost per MAV is: US 2650 *1.075 margin+ AUD 462 licence fee + AUD 379 pegs = AUD3690. | 1 | 4551 | 1.01 | 0.99 | 1 | AnnualMultiplier | 2020
2 | 3 | hour | Site Machine Operator Labour | 0 | 1 | 150 | 1.01 | 0.99 | 1 | AnnualMultiplier | 2020
3 | 4 | hour | Site Electrician Labour | 0 | 1 | 200 | 1.01 | 0.99 | 1 | AnnualMultiplier | 2020
4 | 5 | hour | Site Machine Hire | 30% of the time that we need machine operators for | 1 | 50 | 1.01 | 0.99 | 1 | AnnualMultiplier | 2020
5 | 6 | hour of use | Site Fuel | 0 | 1 | 1.5 | 1.01 | 0.99 | 1 | AnnualMultiplier | 2020
6 | 7 | Module | Module per Module | 0.18$/W, 550W/module = $99/module | 0.83 | 99 | 1.01 | 0.99 | 2 | AnnualMultiplier | 2024
7 | 15 | MW.year | MAV component replacement | AUD 62k/year per 14.4GW = AUD 4.3/MW/year. | 1 | 4.3 | 1.01 | 0.99 | 1 | AnnualMultiplier | 2024
8 | 16 | MW.year | MAV module cleaning | AUD 1.98 M/year per 14.4GW = AUD 138/MW/year | 1 | 138 | 1.01 | 0.99 | 1 | AnnualMultiplier | 2024
9 | 17 | MW.year | MAV vegetation management | AUD 990k/year per 14.4GW = AUD 68.8 /MW/year | 1 | 68.8 | 1.01 | 0.99 | 1 | AnnualMultiplier | 2024
10 | 18 | MW | MAV Darwin site logistics | 0 | 1 | 7000 | 1.01 | 0.99 | 1 | AnnualMultiplier | 2024
11 | 19 | MW | MAV on-site logistics | 0 | 1 | 5000 | 1.01 | 0.99 | 1 | AnnualMultiplier | 2024
12 | 20 | MW | MAV or SAT BOS Electrical | 0 | 1 | 25000 | 1.01 | 0.99 | 2 | AnnualMultiplier | 2024
13 | 21 | MW | MAV or SAT EPC overhead | 0 | 1 | 30000 | 1.01 | 0.99 | 2 | AnnualMultiplier | 2024
14 | 22 | MW | SAT BOS Hardware | 0 | 1 | 80300 | 1.01 | 0.99 | 1 | AnnualMultiplier | 2024
15 | 23 | MW | SAT Logistics | AUD 210 M for 10.5GW = 20k/MW | 1 | 20000 | 1.01 | 0.99 | 1 | AnnualMultiplier | 2024
16 | 24 | hour | Site Unskilled Labour | 0 | 1 | 100 | 1.01 | 0.99 | 1 | AnnualMultiplier | 2020
17 | 25 | MW | SAT disposal logistics | AUD 1.2M for 10.5GW = AUD 114/GW | 1 | 114 | 1.01 | 0.99 | 1 | AnnualMultiplier | 2024
18 | 26 | MW.year | SAT Component replacement | AUD 646k for 10.5GW = 61.5 $/MW | 1 | 61.5 | 1.01 | 0.99 | 1 | AnnualMultiplier | 2024
19 | 27 | MW.year | SAT Module Cleaning | AUD 1.38M for 10.5GW = AUD 131/MW. | 1 | 131 | 1.01 | 0.99 | 1 | AnnualMultiplier | 2024
20 | 28 | MW.year | SAT Vegetation Management | AUD 2.75M for 10.5GW = AUD 262/MW | 1 | 262 | 1.01 | 0.99 | 1 | AnnualMultiplier | 2024
21 | 29 | Module | MAV Markup on Modules | 7.5% of module price | 0.83 | 7.43 | 0.9 | 0.81 | 2 | AnnualMultiplier | 2024
22 | 30 | Per 100 camp | Workcamp setup costs | 0 | 1 | 10000000 | 1.01 | 0.99 | 1 | AnnualMultiplier | 2024
23 | 31 | per 100 camp | Workcamp decommission | 0 | 1 | 1000000 | 1.01 | 0.99 | 1 | AnnualMultiplier | 2024

## SystemComponentLink
| Config_Name (from Config_link) | Timing | ComponentID | CostCategoryID | SystemComponentID | Usage | SystemID | TimingYear
0 | 20MW MAV Block (1 size) | Installation | 1 | 1 | 1 | 0 | 1 | 0
1 | 20MW MAV Block (1 size) | Installation | 2 | 2 | 2 | 303 | 1 | 0
2 | 20MW MAV Block (1 size) | Installation | 3 | 5 | 3 | 1769 | 1 | 0
3 | 20MW MAV Block (1 size) | Installation | 4 | 5 | 4 | 269 | 1 | 0
4 | 20MW MAV Block (1 size) | Installation | 5 | 5 | 14 | 531 | 1 | 0
5 | 20MW MAV Block (1 size) | Installation | 6 | 5 | 15 | 531 | 1 | 0
6 | 20MW MAV Block (1 size) | PerOperationYear | 15 | 7 | 20 | 20 | 1 | 1
7 | 20MW MAV Block (1 size) | Installation | 7 | 1 | 28 | 36364 | 1 | 0
8 | 20MW SAT block | Installation | 7 | 1 | 29 | 36364 | 8 | 0
9 | 20MW SAT block | Installation | 3 | 5 | 30 | 2037 | 8 | 0
10 | 20MW SAT block | Installation | 4 | 5 | 31 | 386 | 8 | 0
11 | 20MW SAT block | Installation | 5 | 5 | 32 | 116 | 8 | 0
12 | 20MW SAT block | Installation | 6 | 5 | 33 | 116 | 8 | 0
13 | 20MW MAV Block (1 size) | PerOperationYear | 16 | 7 | 34 | 20 | 1 | 1
14 | 20MW MAV Block (1 size) | PerOperationYear | 17 | 7 | 35 | 20 | 1 | 1
15 | 20MW MAV Block (1 size) | Installation | 18 | 4 | 36 | 20 | 1 | 0
16 | 20MW MAV Block (1 size) | Installation | 19 | 8 | 37 | 20 | 1 | 0
17 | 20MW MAV Block (1 size) | Installation | 20 | 9 | 38 | 20 | 1 | 0
18 | 20MW MAV Block (1 size) | Installation | 21 | 10 | 39 | 20 | 1 | 0
19 | 20MW SAT block | Installation | 20 | 9 | 40 | 20 | 8 | 0
20 | 20MW SAT block | Installation | 21 | 10 | 41 | 20 | 8 | 0
21 | 20MW SAT block | Installation | 23 | 8 | 42 | 20 | 8 | 0
22 | 20MW SAT block | Installation | 22 | 2 | 43 | 20 | 8 | 0
23 | 20MW SAT block | Installation | 24 | 5 | 44 | 7919 | 8 | 0
24 | 20MW SAT block | Installation | 25 | 5 | 45 | 20 | 8 | 0
25 | 20MW SAT block | PerOperationYear | 26 | 7 | 49 | 20 | 8 | 0
26 | 20MW SAT block | PerOperationYear | 27 | 7 | 50 | 20 | 8 | 0
27 | 20MW SAT block | PerOperationYear | 28 | 7 | 51 | 20 | 8 | 0
28 | 20MW MAV Block (1 size) | Installation | 29 | 2 | 53 | 36364 | 1 | 0
29 | Work Camp | Installation | 30 | 8 | 54 | 1 | 11 | 0
30 | Decomission workcamp | Installation | 31 | 8 | 55 | 1 | 12 | 0

## CurrencyList
| To_AUD | CurrencyID | Currency_Name
0 | 1 | 1 | AUD
1 | 1.35 | 2 | USD

## CostCategoryList
| CostCategory_Name | CostCategory_ShortName | CostCategoryID
0 | Modules | Modules | 1
1 | BOS Hardware | BOS Hardware | 2
2 | MAV Licencre | MAV Lic | 3
3 | Logistics Darwin | Logistics | 4
4 | System Deployment - Hardware | Site | 5
5 | NOT USED | NOT USED | 6
6 | Maintenance | Maintenance | 7
7 | Logistics Site | Logistics | 8
8 | Electrical BOS | Allowances | 9
9 | EPC Overhead | Allowances | 10