## ScenarioList
| Scenario_Name | Scenario_Tag | ScenarioID
0 | MAV 14.4GW in 2024 | M1 | 1
1 | SAT 10.5GW in 2024 | S1 | 2
2 | MAV 14.4GW over 5 years | M5 | 3
3 | SAT 10.5GW in over 5 years | S5 | 4

## SystemList
| System_Description | SystemID | System_Name | System_Tag
0 | 20MW DC | 1 | 20MW MAV Block (1 size) | M1
1 | 20MW DC | 8 | 20MW SAT block | SAT1
2 | Example - what if the module size increases | 9 | 20MW MAV Block (1.2 size) | M2
3 | for 100 people. | 11 | Work Camp | W1
4 | 0 | 12 | Decomission workcamp | W2

## ScenarioSystemLink
| InstallNumber | SystemID | ScenarioID | ScenarioSystemID | InstallDate
0 | 720 | 1 | 1 | 1 | 2024
1 | 0 | 1 | 1 | 2 | 2025
2 | 0 | 1 | 1 | 3 | 2026
3 | 0 | 1 | 1 | 4 | 2027
4 | 525 | 8 | 2 | 5 | 2024
5 | 0 | 8 | 2 | 6 | 2025
6 | 0 | 8 | 2 | 7 | 2026
7 | 0 | 8 | 2 | 8 | 2027
8 | 144 | 1 | 3 | 9 | 2024
9 | 144 | 1 | 3 | 10 | 2025
10 | 144 | 1 | 3 | 11 | 2026
11 | 144 | 1 | 3 | 12 | 2027
12 | 0 | 1 | 1 | 13 | 2028
13 | 144 | 1 | 3 | 14 | 2028
14 | 105 | 8 | 4 | 15 | 2024
15 | 105 | 8 | 4 | 16 | 2025
16 | 105 | 8 | 4 | 17 | 2026
17 | 105 | 8 | 4 | 18 | 2027
18 | 105 | 8 | 4 | 19 | 2028
19 | 2 | 11 | 3 | 20 | 2024
20 | 2 | 11 | 4 | 21 | 2024
21 | 5 | 12 | 4 | 22 | 2028
22 | 3 | 11 | 4 | 23 | 2026

## ComponentList
| AnnualMultiplier | FutureCostMethod | Component_Comment | AnnualMultiplier_H | ComponentID | CurrencyID | AnnualMultiplier_L | BaselineYear | BaselineCost | Component_Unit | Component_Name
0 | 0.83 | AnnualMultiplier | Baseline module | 0.9 | 1 | 2 | 0.81 | 2024 | 0.18 | W | Module per W
1 | 1 | AnnualMultiplier | Cost per MAV is: US 2650 *1.075 margin+ AUD 462 licence fee + AUD 379 pegs = AUD3690. | 1.01 | 2 | 1 | 0.99 | 2020 | 4551 | MAV | MAV BOS Hardware
2 | 1 | AnnualMultiplier | 0 | 1.01 | 3 | 1 | 0.99 | 2020 | 150 | hour | Site Machine Operator Labour
3 | 1 | AnnualMultiplier | 0 | 1.01 | 4 | 1 | 0.99 | 2020 | 200 | hour | Site Electrician Labour
4 | 1 | AnnualMultiplier | 30% of the time that we need machine operators for | 1.01 | 5 | 1 | 0.99 | 2020 | 50 | hour | Site Machine Hire
5 | 1 | AnnualMultiplier | 0 | 1.01 | 6 | 1 | 0.99 | 2020 | 1.5 | hour of use | Site Fuel
6 | 0.83 | AnnualMultiplier | 0.18$/W, 550W/module = $99/module | 1.01 | 7 | 2 | 0.99 | 2024 | 99 | Module | Module per Module
7 | 1 | AnnualMultiplier | AUD 62k/year per 14.4GW = AUD 4.3/MW/year. | 1.01 | 15 | 1 | 0.99 | 2024 | 4.3 | MW.year | MAV component replacement
8 | 1 | AnnualMultiplier | AUD 1.98 M/year per 14.4GW = AUD 138/MW/year | 1.01 | 16 | 1 | 0.99 | 2024 | 138 | MW.year | MAV module cleaning
9 | 1 | AnnualMultiplier | AUD 990k/year per 14.4GW = AUD 68.8 /MW/year | 1.01 | 17 | 1 | 0.99 | 2024 | 68.8 | MW.year | MAV vegetation management
10 | 1 | AnnualMultiplier | 0 | 1.01 | 18 | 1 | 0.99 | 2024 | 7000 | MW | MAV Darwin site logistics
11 | 1 | AnnualMultiplier | 0 | 1.01 | 19 | 1 | 0.99 | 2024 | 5000 | MW | MAV on-site logistics
12 | 1 | AnnualMultiplier | 0 | 1.01 | 20 | 2 | 0.99 | 2024 | 25000 | MW | MAV or SAT BOS Electrical
13 | 1 | AnnualMultiplier | 0 | 1.01 | 21 | 2 | 0.99 | 2024 | 30000 | MW | MAV or SAT EPC overhead
14 | 1 | AnnualMultiplier | 0 | 1.01 | 22 | 1 | 0.99 | 2024 | 80300 | MW | SAT BOS Hardware
15 | 1 | AnnualMultiplier | AUD 210 M for 10.5GW = 20k/MW | 1.01 | 23 | 1 | 0.99 | 2024 | 20000 | MW | SAT Logistics
16 | 1 | AnnualMultiplier | 0 | 1.01 | 24 | 1 | 0.99 | 2020 | 100 | hour | Site Unskilled Labour
17 | 1 | AnnualMultiplier | AUD 1.2M for 10.5GW = AUD 114/GW | 1.01 | 25 | 1 | 0.99 | 2024 | 114 | MW | SAT disposal logistics
18 | 1 | AnnualMultiplier | AUD 646k for 10.5GW = 61.5 $/MW | 1.01 | 26 | 1 | 0.99 | 2024 | 61.5 | MW.year | SAT Component replacement
19 | 1 | AnnualMultiplier | AUD 1.38M for 10.5GW = AUD 131/MW. | 1.01 | 27 | 1 | 0.99 | 2024 | 131 | MW.year | SAT Module Cleaning
20 | 1 | AnnualMultiplier | AUD 2.75M for 10.5GW = AUD 262/MW | 1.01 | 28 | 1 | 0.99 | 2024 | 262 | MW.year | SAT Vegetation Management
21 | 0.83 | AnnualMultiplier | 7.5% of module price | 0.9 | 29 | 2 | 0.81 | 2024 | 7.43 | Module | MAV Markup on Modules
22 | 1 | AnnualMultiplier | 0 | 1.01 | 30 | 1 | 0.99 | 2024 | 10000000 | Per 100 camp | Workcamp setup costs
23 | 1 | AnnualMultiplier | 0 | 1.01 | 31 | 1 | 0.99 | 2024 | 1000000 | per 100 camp | Workcamp decommission

## SystemComponentLink
| SystemID | Timing | CostCategoryID | TimingYear | Usage | ComponentID | SystemComponentID | Config_Name (from Config_link)
0 | 1 | Installation | 1 | 0 | 0 | 1 | 1 | 20MW MAV Block (1 size)
1 | 1 | Installation | 2 | 0 | 303 | 2 | 2 | 20MW MAV Block (1 size)
2 | 1 | Installation | 5 | 0 | 1769 | 3 | 3 | 20MW MAV Block (1 size)
3 | 1 | Installation | 5 | 0 | 269 | 4 | 4 | 20MW MAV Block (1 size)
4 | 1 | Installation | 5 | 0 | 531 | 5 | 14 | 20MW MAV Block (1 size)
5 | 1 | Installation | 5 | 0 | 531 | 6 | 15 | 20MW MAV Block (1 size)
6 | 1 | PerOperationYear | 7 | 1 | 20 | 15 | 20 | 20MW MAV Block (1 size)
7 | 1 | Installation | 1 | 0 | 36364 | 7 | 28 | 20MW MAV Block (1 size)
8 | 8 | Installation | 1 | 0 | 36364 | 7 | 29 | 20MW SAT block
9 | 8 | Installation | 5 | 0 | 2037 | 3 | 30 | 20MW SAT block
10 | 8 | Installation | 5 | 0 | 386 | 4 | 31 | 20MW SAT block
11 | 8 | Installation | 5 | 0 | 116 | 5 | 32 | 20MW SAT block
12 | 8 | Installation | 5 | 0 | 116 | 6 | 33 | 20MW SAT block
13 | 1 | PerOperationYear | 7 | 1 | 20 | 16 | 34 | 20MW MAV Block (1 size)
14 | 1 | PerOperationYear | 7 | 1 | 20 | 17 | 35 | 20MW MAV Block (1 size)
15 | 1 | Installation | 4 | 0 | 20 | 18 | 36 | 20MW MAV Block (1 size)
16 | 1 | Installation | 8 | 0 | 20 | 19 | 37 | 20MW MAV Block (1 size)
17 | 1 | Installation | 9 | 0 | 20 | 20 | 38 | 20MW MAV Block (1 size)
18 | 1 | Installation | 10 | 0 | 20 | 21 | 39 | 20MW MAV Block (1 size)
19 | 8 | Installation | 9 | 0 | 20 | 20 | 40 | 20MW SAT block
20 | 8 | Installation | 10 | 0 | 20 | 21 | 41 | 20MW SAT block
21 | 8 | Installation | 8 | 0 | 20 | 23 | 42 | 20MW SAT block
22 | 8 | Installation | 2 | 0 | 20 | 22 | 43 | 20MW SAT block
23 | 8 | Installation | 5 | 0 | 7919 | 24 | 44 | 20MW SAT block
24 | 8 | Installation | 5 | 0 | 20 | 25 | 45 | 20MW SAT block
25 | 8 | PerOperationYear | 7 | 0 | 20 | 26 | 49 | 20MW SAT block
26 | 8 | PerOperationYear | 7 | 0 | 20 | 27 | 50 | 20MW SAT block
27 | 8 | PerOperationYear | 7 | 0 | 20 | 28 | 51 | 20MW SAT block
28 | 1 | Installation | 2 | 0 | 36364 | 29 | 53 | 20MW MAV Block (1 size)
29 | 11 | Installation | 8 | 0 | 1 | 30 | 54 | Work Camp
30 | 12 | Installation | 8 | 0 | 1 | 31 | 55 | Decomission workcamp

## CurrencyList
| To_AUD | CurrencyID | Currency_Name
0 | 1 | 1 | AUD
1 | 1.35 | 2 | USD

## CostCategoryList
| CostCategoryID | CostCategory_ShortName | CostCategory_Name
0 | 1 | Modules | Modules
1 | 2 | BOS Hardware | BOS Hardware
2 | 3 | MAV Lic | MAV Licencre
3 | 4 | Logistics | Logistics Darwin
4 | 5 | Site | System Deployment - Hardware
5 | 6 | NOT USED | NOT USED
6 | 7 | Maintenance | Maintenance
7 | 8 | Logistics | Logistics Site
8 | 9 | Allowances | Electrical BOS
9 | 10 | Allowances | EPC Overhead