## ScenarioList
| Scenario_Name | Scenario_Tag | ScenarioID
0 | MAV 14.4GW in 2024 | M1 | 1
1 | SAT 10.5GW in 2024 | S1 | 2
2 | MAV 14.4GW over 5 years | M5 | 3
3 | SAT 10.5GW in over 5 years | S5 | 4

## SystemList
| System_Tag | SystemID | System_Description | System_Name
0 | M1 | 1 | 20MW DC | 20MW MAV Block (1 size)
1 | SAT1 | 8 | 20MW DC | 20MW SAT block
2 | M2 | 9 | Example - what if the module size increases | 20MW MAV Block (1.2 size)
3 | W1 | 11 | for 100 people. | Work Camp
4 | W2 | 12 | 0 | Decomission workcamp

## ScenarioSystemLink
| ScenarioSystemID | ScenarioID | SystemID | InstallDate | InstallNumber
0 | 1 | 1 | 1 | 2024 | 720
1 | 2 | 1 | 1 | 2025 | 0
2 | 3 | 1 | 1 | 2026 | 0
3 | 4 | 1 | 1 | 2027 | 0
4 | 5 | 2 | 8 | 2024 | 525
5 | 6 | 2 | 8 | 2025 | 0
6 | 7 | 2 | 8 | 2026 | 0
7 | 8 | 2 | 8 | 2027 | 0
8 | 9 | 3 | 1 | 2024 | 144
9 | 10 | 3 | 1 | 2025 | 144
10 | 11 | 3 | 1 | 2026 | 144
11 | 12 | 3 | 1 | 2027 | 144
12 | 13 | 1 | 1 | 2028 | 0
13 | 14 | 3 | 1 | 2028 | 144
14 | 15 | 4 | 8 | 2024 | 105
15 | 16 | 4 | 8 | 2025 | 105
16 | 17 | 4 | 8 | 2026 | 105
17 | 18 | 4 | 8 | 2027 | 105
18 | 19 | 4 | 8 | 2028 | 105
19 | 20 | 3 | 11 | 2024 | 2
20 | 21 | 4 | 11 | 2024 | 2
21 | 22 | 4 | 12 | 2028 | 5
22 | 23 | 4 | 11 | 2026 | 3

## ComponentList
| AnnualMultiplier | Component_Unit | AnnualMultiplier_H | BaselineCost | Component_Name | FutureCostMethod | Component_Comment | CurrencyID | BaselineYear | ComponentID | AnnualMultiplier_L
0 | 0.83 | W | 0.9 | 0.18 | Module per W | AnnualMultiplier | Baseline module | 2 | 2024 | 1 | 0.81
1 | 1 | MAV | 1.01 | 4551 | MAV BOS Hardware | AnnualMultiplier | Cost per MAV is: US 2650 *1.075 margin+ AUD 462 licence fee + AUD 379 pegs = AUD3690. | 1 | 2020 | 2 | 0.99
2 | 1 | hour | 1.01 | 150 | Site Machine Operator Labour | AnnualMultiplier | 0 | 1 | 2020 | 3 | 0.99
3 | 1 | hour | 1.01 | 200 | Site Electrician Labour | AnnualMultiplier | 0 | 1 | 2020 | 4 | 0.99
4 | 1 | hour | 1.01 | 50 | Site Machine Hire | AnnualMultiplier | 30% of the time that we need machine operators for | 1 | 2020 | 5 | 0.99
5 | 1 | hour of use | 1.01 | 1.5 | Site Fuel | AnnualMultiplier | 0 | 1 | 2020 | 6 | 0.99
6 | 0.83 | Module | 1.01 | 99 | Module per Module | AnnualMultiplier | 0.18$/W, 550W/module = $99/module | 2 | 2024 | 7 | 0.99
7 | 1 | MW.year | 1.01 | 4.3 | MAV component replacement | AnnualMultiplier | AUD 62k/year per 14.4GW = AUD 4.3/MW/year. | 1 | 2024 | 15 | 0.99
8 | 1 | MW.year | 1.01 | 138 | MAV module cleaning | AnnualMultiplier | AUD 1.98 M/year per 14.4GW = AUD 138/MW/year | 1 | 2024 | 16 | 0.99
9 | 1 | MW.year | 1.01 | 68.8 | MAV vegetation management | AnnualMultiplier | AUD 990k/year per 14.4GW = AUD 68.8 /MW/year | 1 | 2024 | 17 | 0.99
10 | 1 | MW | 1.01 | 7000 | MAV Darwin site logistics | AnnualMultiplier | 0 | 1 | 2024 | 18 | 0.99
11 | 1 | MW | 1.01 | 5000 | MAV on-site logistics | AnnualMultiplier | 0 | 1 | 2024 | 19 | 0.99
12 | 1 | MW | 1.01 | 25000 | MAV or SAT BOS Electrical | AnnualMultiplier | 0 | 2 | 2024 | 20 | 0.99
13 | 1 | MW | 1.01 | 30000 | MAV or SAT EPC overhead | AnnualMultiplier | 0 | 2 | 2024 | 21 | 0.99
14 | 1 | MW | 1.01 | 80300 | SAT BOS Hardware | AnnualMultiplier | 0 | 1 | 2024 | 22 | 0.99
15 | 1 | MW | 1.01 | 20000 | SAT Logistics | AnnualMultiplier | AUD 210 M for 10.5GW = 20k/MW | 1 | 2024 | 23 | 0.99
16 | 1 | hour | 1.01 | 100 | Site Unskilled Labour | AnnualMultiplier | 0 | 1 | 2020 | 24 | 0.99
17 | 1 | MW | 1.01 | 114 | SAT disposal logistics | AnnualMultiplier | AUD 1.2M for 10.5GW = AUD 114/GW | 1 | 2024 | 25 | 0.99
18 | 1 | MW.year | 1.01 | 61.5 | SAT Component replacement | AnnualMultiplier | AUD 646k for 10.5GW = 61.5 $/MW | 1 | 2024 | 26 | 0.99
19 | 1 | MW.year | 1.01 | 131 | SAT Module Cleaning | AnnualMultiplier | AUD 1.38M for 10.5GW = AUD 131/MW. | 1 | 2024 | 27 | 0.99
20 | 1 | MW.year | 1.01 | 262 | SAT Vegetation Management | AnnualMultiplier | AUD 2.75M for 10.5GW = AUD 262/MW | 1 | 2024 | 28 | 0.99
21 | 0.83 | Module | 0.9 | 7.43 | MAV Markup on Modules | AnnualMultiplier | 7.5% of module price | 2 | 2024 | 29 | 0.81
22 | 1 | Per 100 camp | 1.01 | 10000000 | Workcamp setup costs | AnnualMultiplier | 0 | 1 | 2024 | 30 | 0.99
23 | 1 | per 100 camp | 1.01 | 1000000 | Workcamp decommission | AnnualMultiplier | 0 | 1 | 2024 | 31 | 0.99

## SystemComponentLink
| Usage | SystemComponentID | TimingYear | SystemID | CostCategoryID | Timing | ComponentID | Config_Name (from Config_link)
0 | 0 | 1 | 0 | 1 | 1 | Installation | 1 | 20MW MAV Block (1 size)
1 | 303 | 2 | 0 | 1 | 2 | Installation | 2 | 20MW MAV Block (1 size)
2 | 1769 | 3 | 0 | 1 | 5 | Installation | 3 | 20MW MAV Block (1 size)
3 | 269 | 4 | 0 | 1 | 5 | Installation | 4 | 20MW MAV Block (1 size)
4 | 531 | 14 | 0 | 1 | 5 | Installation | 5 | 20MW MAV Block (1 size)
5 | 531 | 15 | 0 | 1 | 5 | Installation | 6 | 20MW MAV Block (1 size)
6 | 20 | 20 | 1 | 1 | 7 | PerOperationYear | 15 | 20MW MAV Block (1 size)
7 | 36364 | 28 | 0 | 1 | 1 | Installation | 7 | 20MW MAV Block (1 size)
8 | 36364 | 29 | 0 | 8 | 1 | Installation | 7 | 20MW SAT block
9 | 2037 | 30 | 0 | 8 | 5 | Installation | 3 | 20MW SAT block
10 | 386 | 31 | 0 | 8 | 5 | Installation | 4 | 20MW SAT block
11 | 116 | 32 | 0 | 8 | 5 | Installation | 5 | 20MW SAT block
12 | 116 | 33 | 0 | 8 | 5 | Installation | 6 | 20MW SAT block
13 | 20 | 34 | 1 | 1 | 7 | PerOperationYear | 16 | 20MW MAV Block (1 size)
14 | 20 | 35 | 1 | 1 | 7 | PerOperationYear | 17 | 20MW MAV Block (1 size)
15 | 20 | 36 | 0 | 1 | 4 | Installation | 18 | 20MW MAV Block (1 size)
16 | 20 | 37 | 0 | 1 | 8 | Installation | 19 | 20MW MAV Block (1 size)
17 | 20 | 38 | 0 | 1 | 9 | Installation | 20 | 20MW MAV Block (1 size)
18 | 20 | 39 | 0 | 1 | 10 | Installation | 21 | 20MW MAV Block (1 size)
19 | 20 | 40 | 0 | 8 | 9 | Installation | 20 | 20MW SAT block
20 | 20 | 41 | 0 | 8 | 10 | Installation | 21 | 20MW SAT block
21 | 20 | 42 | 0 | 8 | 8 | Installation | 23 | 20MW SAT block
22 | 20 | 43 | 0 | 8 | 2 | Installation | 22 | 20MW SAT block
23 | 7919 | 44 | 0 | 8 | 5 | Installation | 24 | 20MW SAT block
24 | 20 | 45 | 0 | 8 | 5 | Installation | 25 | 20MW SAT block
25 | 20 | 49 | 0 | 8 | 7 | PerOperationYear | 26 | 20MW SAT block
26 | 20 | 50 | 0 | 8 | 7 | PerOperationYear | 27 | 20MW SAT block
27 | 20 | 51 | 0 | 8 | 7 | PerOperationYear | 28 | 20MW SAT block
28 | 36364 | 53 | 0 | 1 | 2 | Installation | 29 | 20MW MAV Block (1 size)
29 | 1 | 54 | 0 | 11 | 8 | Installation | 30 | Work Camp
30 | 1 | 55 | 0 | 12 | 8 | Installation | 31 | Decomission workcamp

## CurrencyList
| Currency_Name | CurrencyID | To_AUD
0 | AUD | 1 | 1
1 | USD | 2 | 1.35

## CostCategoryList
| CostCategory_ShortName | CostCategoryID | CostCategory_Name
0 | Modules | 1 | Modules
1 | BOS Hardware | 2 | BOS Hardware
2 | MAV Lic | 3 | MAV Licencre
3 | Logistics | 4 | Logistics Darwin
4 | Site | 5 | System Deployment - Hardware
5 | NOT USED | 6 | NOT USED
6 | Maintenance | 7 | Maintenance
7 | Logistics | 8 | Logistics Site
8 | Allowances | 9 | Electrical BOS
9 | Allowances | 10 | EPC Overhead