## ScenarioList
| Scenario_Name | ScenarioID | Scenario_Tag
0 | MAV 14.4GW in 2024 | 1 | M1
1 | SAT 10.5GW in 2024 | 2 | S1
2 | MAV 14.4GW over 5 years | 3 | M5
3 | SAT 10.5GW in over 5 years | 4 | S5

## SystemList
| System_Name | System_Description | System_Tag | SystemID
0 | 20MW MAV Block (1 size) | 20MW DC | M1 | 1
1 | 20MW SAT block | 20MW DC | SAT1 | 8
2 | 20MW MAV Block (1.2 size) | Example - what if the module size increases | M2 | 9
3 | Work Camp | for 100 people. | W1 | 11
4 | Decomission workcamp | 0 | W2 | 12

## ScenarioSystemLink
| ScenarioSystemID | InstallNumber | ScenarioID | InstallDate | SystemID
0 | 1 | 720 | 1 | 2024 | 1
1 | 2 | 0 | 1 | 2025 | 1
2 | 3 | 0 | 1 | 2026 | 1
3 | 4 | 0 | 1 | 2027 | 1
4 | 5 | 525 | 2 | 2024 | 8
5 | 6 | 0 | 2 | 2025 | 8
6 | 7 | 0 | 2 | 2026 | 8
7 | 8 | 0 | 2 | 2027 | 8
8 | 9 | 144 | 3 | 2024 | 1
9 | 10 | 144 | 3 | 2025 | 1
10 | 11 | 144 | 3 | 2026 | 1
11 | 12 | 144 | 3 | 2027 | 1
12 | 13 | 0 | 1 | 2028 | 1
13 | 14 | 144 | 3 | 2028 | 1
14 | 15 | 105 | 4 | 2024 | 8
15 | 16 | 105 | 4 | 2025 | 8
16 | 17 | 105 | 4 | 2026 | 8
17 | 18 | 105 | 4 | 2027 | 8
18 | 19 | 105 | 4 | 2028 | 8
19 | 20 | 2 | 3 | 2024 | 11
20 | 21 | 2 | 4 | 2024 | 11
21 | 22 | 5 | 4 | 2028 | 12
22 | 23 | 3 | 4 | 2026 | 11

## ComponentList
| AnnualMultiplier_L | AnnualMultiplier_H | CurrencyID | ComponentID | AnnualMultiplier | Component_Unit | BaselineYear | BaselineCost | Component_Comment | FutureCostMethod | Component_Name
0 | 0.81 | 0.9 | 2 | 1 | 0.83 | W | 2024 | 0.18 | Baseline module | AnnualMultiplier | Module per W
1 | 0.99 | 1.01 | 1 | 2 | 1 | MAV | 2020 | 4551 | Cost per MAV is: US 2650 *1.075 margin+ AUD 462 licence fee + AUD 379 pegs = AUD3690. | AnnualMultiplier | MAV BOS Hardware
2 | 0.99 | 1.01 | 1 | 3 | 1 | hour | 2020 | 150 | 0 | AnnualMultiplier | Site Machine Operator Labour
3 | 0.99 | 1.01 | 1 | 4 | 1 | hour | 2020 | 200 | 0 | AnnualMultiplier | Site Electrician Labour
4 | 0.99 | 1.01 | 1 | 5 | 1 | hour | 2020 | 50 | 30% of the time that we need machine operators for | AnnualMultiplier | Site Machine Hire
5 | 0.99 | 1.01 | 1 | 6 | 1 | hour of use | 2020 | 1.5 | 0 | AnnualMultiplier | Site Fuel
6 | 0.99 | 1.01 | 2 | 7 | 0.83 | Module | 2024 | 99 | 0.18$/W, 550W/module = $99/module | AnnualMultiplier | Module per Module
7 | 0.99 | 1.01 | 1 | 15 | 1 | MW.year | 2024 | 4.3 | AUD 62k/year per 14.4GW = AUD 4.3/MW/year. | AnnualMultiplier | MAV component replacement
8 | 0.99 | 1.01 | 1 | 16 | 1 | MW.year | 2024 | 138 | AUD 1.98 M/year per 14.4GW = AUD 138/MW/year | AnnualMultiplier | MAV module cleaning
9 | 0.99 | 1.01 | 1 | 17 | 1 | MW.year | 2024 | 68.8 | AUD 990k/year per 14.4GW = AUD 68.8 /MW/year | AnnualMultiplier | MAV vegetation management
10 | 0.99 | 1.01 | 1 | 18 | 1 | MW | 2024 | 7000 | 0 | AnnualMultiplier | MAV Darwin site logistics
11 | 0.99 | 1.01 | 1 | 19 | 1 | MW | 2024 | 5000 | 0 | AnnualMultiplier | MAV on-site logistics
12 | 0.99 | 1.01 | 2 | 20 | 1 | MW | 2024 | 25000 | 0 | AnnualMultiplier | MAV or SAT BOS Electrical
13 | 0.99 | 1.01 | 2 | 21 | 1 | MW | 2024 | 30000 | 0 | AnnualMultiplier | MAV or SAT EPC overhead
14 | 0.99 | 1.01 | 1 | 22 | 1 | MW | 2024 | 80300 | 0 | AnnualMultiplier | SAT BOS Hardware
15 | 0.99 | 1.01 | 1 | 23 | 1 | MW | 2024 | 20000 | AUD 210 M for 10.5GW = 20k/MW | AnnualMultiplier | SAT Logistics
16 | 0.99 | 1.01 | 1 | 24 | 1 | hour | 2020 | 100 | 0 | AnnualMultiplier | Site Unskilled Labour
17 | 0.99 | 1.01 | 1 | 25 | 1 | MW | 2024 | 114 | AUD 1.2M for 10.5GW = AUD 114/GW | AnnualMultiplier | SAT disposal logistics
18 | 0.99 | 1.01 | 1 | 26 | 1 | MW.year | 2024 | 61.5 | AUD 646k for 10.5GW = 61.5 $/MW | AnnualMultiplier | SAT Component replacement
19 | 0.99 | 1.01 | 1 | 27 | 1 | MW.year | 2024 | 131 | AUD 1.38M for 10.5GW = AUD 131/MW. | AnnualMultiplier | SAT Module Cleaning
20 | 0.99 | 1.01 | 1 | 28 | 1 | MW.year | 2024 | 262 | AUD 2.75M for 10.5GW = AUD 262/MW | AnnualMultiplier | SAT Vegetation Management
21 | 0.81 | 0.9 | 2 | 29 | 0.83 | Module | 2024 | 7.43 | 7.5% of module price | AnnualMultiplier | MAV Markup on Modules
22 | 0.99 | 1.01 | 1 | 30 | 1 | Per 100 camp | 2024 | 10000000 | 0 | AnnualMultiplier | Workcamp setup costs
23 | 0.99 | 1.01 | 1 | 31 | 1 | per 100 camp | 2024 | 1000000 | 0 | AnnualMultiplier | Workcamp decommission

## SystemComponentLink
| Usage | ComponentID | Timing | TimingYear | SystemComponentID | CostCategoryID | Config_Name (from Config_link) | SystemID
0 | 0 | 1 | Installation | 0 | 1 | 1 | 20MW MAV Block (1 size) | 1
1 | 303 | 2 | Installation | 0 | 2 | 2 | 20MW MAV Block (1 size) | 1
2 | 1769 | 3 | Installation | 0 | 3 | 5 | 20MW MAV Block (1 size) | 1
3 | 269 | 4 | Installation | 0 | 4 | 5 | 20MW MAV Block (1 size) | 1
4 | 531 | 5 | Installation | 0 | 14 | 5 | 20MW MAV Block (1 size) | 1
5 | 531 | 6 | Installation | 0 | 15 | 5 | 20MW MAV Block (1 size) | 1
6 | 20 | 15 | PerOperationYear | 1 | 20 | 7 | 20MW MAV Block (1 size) | 1
7 | 36364 | 7 | Installation | 0 | 28 | 1 | 20MW MAV Block (1 size) | 1
8 | 36364 | 7 | Installation | 0 | 29 | 1 | 20MW SAT block | 8
9 | 2037 | 3 | Installation | 0 | 30 | 5 | 20MW SAT block | 8
10 | 386 | 4 | Installation | 0 | 31 | 5 | 20MW SAT block | 8
11 | 116 | 5 | Installation | 0 | 32 | 5 | 20MW SAT block | 8
12 | 116 | 6 | Installation | 0 | 33 | 5 | 20MW SAT block | 8
13 | 20 | 16 | PerOperationYear | 1 | 34 | 7 | 20MW MAV Block (1 size) | 1
14 | 20 | 17 | PerOperationYear | 1 | 35 | 7 | 20MW MAV Block (1 size) | 1
15 | 20 | 18 | Installation | 0 | 36 | 4 | 20MW MAV Block (1 size) | 1
16 | 20 | 19 | Installation | 0 | 37 | 8 | 20MW MAV Block (1 size) | 1
17 | 20 | 20 | Installation | 0 | 38 | 9 | 20MW MAV Block (1 size) | 1
18 | 20 | 21 | Installation | 0 | 39 | 10 | 20MW MAV Block (1 size) | 1
19 | 20 | 20 | Installation | 0 | 40 | 9 | 20MW SAT block | 8
20 | 20 | 21 | Installation | 0 | 41 | 10 | 20MW SAT block | 8
21 | 20 | 23 | Installation | 0 | 42 | 8 | 20MW SAT block | 8
22 | 20 | 22 | Installation | 0 | 43 | 2 | 20MW SAT block | 8
23 | 7919 | 24 | Installation | 0 | 44 | 5 | 20MW SAT block | 8
24 | 20 | 25 | Installation | 0 | 45 | 5 | 20MW SAT block | 8
25 | 20 | 26 | PerOperationYear | 0 | 49 | 7 | 20MW SAT block | 8
26 | 20 | 27 | PerOperationYear | 0 | 50 | 7 | 20MW SAT block | 8
27 | 20 | 28 | PerOperationYear | 0 | 51 | 7 | 20MW SAT block | 8
28 | 36364 | 29 | Installation | 0 | 53 | 2 | 20MW MAV Block (1 size) | 1
29 | 1 | 30 | Installation | 0 | 54 | 8 | Work Camp | 11
30 | 1 | 31 | Installation | 0 | 55 | 8 | Decomission workcamp | 12

## CurrencyList
| To_AUD | Currency_Name | CurrencyID
0 | 1 | AUD | 1
1 | 1.35 | USD | 2

## CostCategoryList
| CostCategoryID | CostCategory_Name | CostCategory_ShortName
0 | 1 | Modules | Modules
1 | 2 | BOS Hardware | BOS Hardware
2 | 3 | MAV Licencre | MAV Lic
3 | 4 | Logistics Darwin | Logistics
4 | 5 | System Deployment - Hardware | Site
5 | 6 | NOT USED | NOT USED
6 | 7 | Maintenance | Maintenance
7 | 8 | Logistics Site | Logistics
8 | 9 | Electrical BOS | Allowances
9 | 10 | EPC Overhead | Allowances