## ScenarioList
| Scenario_Tag | Scenario_Name | ScenarioID
0 | M1 | MAV 14.4GW in 2024 | 1
1 | S1 | SAT 10.5GW in 2024 | 2
2 | M5 | MAV 14.4GW over 5 years | 3
3 | S5 | SAT 10.5GW in over 5 years | 4

## SystemList
| System_Tag | SystemID | System_Name | System_Description
0 | M1 | 1 | 20MW MAV Block (1 size) | 20MW DC
1 | SAT1 | 8 | 20MW SAT block | 20MW DC
2 | M2 | 9 | 20MW MAV Block (1.2 size) | Example - what if the module size increases
3 | W1 | 11 | Work Camp | for 100 people.
4 | W2 | 12 | Decomission workcamp | 0

## ScenarioSystemLink
| InstallNumber | ScenarioSystemID | SystemID | InstallDate | ScenarioID
0 | 720 | 1 | 1 | 2024 | 1
1 | 0 | 2 | 1 | 2025 | 1
2 | 0 | 3 | 1 | 2026 | 1
3 | 0 | 4 | 1 | 2027 | 1
4 | 525 | 5 | 8 | 2024 | 2
5 | 0 | 6 | 8 | 2025 | 2
6 | 0 | 7 | 8 | 2026 | 2
7 | 0 | 8 | 8 | 2027 | 2
8 | 144 | 9 | 1 | 2024 | 3
9 | 144 | 10 | 1 | 2025 | 3
10 | 144 | 11 | 1 | 2026 | 3
11 | 144 | 12 | 1 | 2027 | 3
12 | 0 | 13 | 1 | 2028 | 1
13 | 144 | 14 | 1 | 2028 | 3
14 | 105 | 15 | 8 | 2024 | 4
15 | 105 | 16 | 8 | 2025 | 4
16 | 105 | 17 | 8 | 2026 | 4
17 | 105 | 18 | 8 | 2027 | 4
18 | 105 | 19 | 8 | 2028 | 4
19 | 2 | 20 | 11 | 2024 | 3
20 | 2 | 21 | 11 | 2024 | 4
21 | 5 | 22 | 12 | 2028 | 4
22 | 3 | 23 | 11 | 2026 | 4

## ComponentList
| BaselineYear | AnnualMultiplier_L | CurrencyID | BaselineCost | AnnualMultiplier | AnnualMultiplier_H | Component_Comment | Component_Name | ComponentID | Component_Unit | FutureCostMethod
0 | 2024 | 0.81 | 2 | 0.18 | 0.83 | 0.9 | Baseline module | Module per W | 1 | W | AnnualMultiplier
1 | 2020 | 0.99 | 1 | 4551 | 1 | 1.01 | Cost per MAV is: US 2650 *1.075 margin+ AUD 462 licence fee + AUD 379 pegs = AUD3690. | MAV BOS Hardware | 2 | MAV | AnnualMultiplier
2 | 2020 | 0.99 | 1 | 150 | 1 | 1.01 | 0 | Site Machine Operator Labour | 3 | hour | AnnualMultiplier
3 | 2020 | 0.99 | 1 | 200 | 1 | 1.01 | 0 | Site Electrician Labour | 4 | hour | AnnualMultiplier
4 | 2020 | 0.99 | 1 | 50 | 1 | 1.01 | 30% of the time that we need machine operators for | Site Machine Hire | 5 | hour | AnnualMultiplier
5 | 2020 | 0.99 | 1 | 1.5 | 1 | 1.01 | 0 | Site Fuel | 6 | hour of use | AnnualMultiplier
6 | 2024 | 0.99 | 2 | 99 | 0.83 | 1.01 | 0.18$/W, 550W/module = $99/module | Module per Module | 7 | Module | AnnualMultiplier
7 | 2024 | 0.99 | 1 | 4.3 | 1 | 1.01 | AUD 62k/year per 14.4GW = AUD 4.3/MW/year. | MAV component replacement | 15 | MW.year | AnnualMultiplier
8 | 2024 | 0.99 | 1 | 138 | 1 | 1.01 | AUD 1.98 M/year per 14.4GW = AUD 138/MW/year | MAV module cleaning | 16 | MW.year | AnnualMultiplier
9 | 2024 | 0.99 | 1 | 68.8 | 1 | 1.01 | AUD 990k/year per 14.4GW = AUD 68.8 /MW/year | MAV vegetation management | 17 | MW.year | AnnualMultiplier
10 | 2024 | 0.99 | 1 | 7000 | 1 | 1.01 | 0 | MAV Darwin site logistics | 18 | MW | AnnualMultiplier
11 | 2024 | 0.99 | 1 | 5000 | 1 | 1.01 | 0 | MAV on-site logistics | 19 | MW | AnnualMultiplier
12 | 2024 | 0.99 | 2 | 25000 | 1 | 1.01 | 0 | MAV or SAT BOS Electrical | 20 | MW | AnnualMultiplier
13 | 2024 | 0.99 | 2 | 30000 | 1 | 1.01 | 0 | MAV or SAT EPC overhead | 21 | MW | AnnualMultiplier
14 | 2024 | 0.99 | 1 | 80300 | 1 | 1.01 | 0 | SAT BOS Hardware | 22 | MW | AnnualMultiplier
15 | 2024 | 0.99 | 1 | 20000 | 1 | 1.01 | AUD 210 M for 10.5GW = 20k/MW | SAT Logistics | 23 | MW | AnnualMultiplier
16 | 2020 | 0.99 | 1 | 100 | 1 | 1.01 | 0 | Site Unskilled Labour | 24 | hour | AnnualMultiplier
17 | 2024 | 0.99 | 1 | 114 | 1 | 1.01 | AUD 1.2M for 10.5GW = AUD 114/GW | SAT disposal logistics | 25 | MW | AnnualMultiplier
18 | 2024 | 0.99 | 1 | 61.5 | 1 | 1.01 | AUD 646k for 10.5GW = 61.5 $/MW | SAT Component replacement | 26 | MW.year | AnnualMultiplier
19 | 2024 | 0.99 | 1 | 131 | 1 | 1.01 | AUD 1.38M for 10.5GW = AUD 131/MW. | SAT Module Cleaning | 27 | MW.year | AnnualMultiplier
20 | 2024 | 0.99 | 1 | 262 | 1 | 1.01 | AUD 2.75M for 10.5GW = AUD 262/MW | SAT Vegetation Management | 28 | MW.year | AnnualMultiplier
21 | 2024 | 0.81 | 2 | 7.43 | 0.83 | 0.9 | 7.5% of module price | MAV Markup on Modules | 29 | Module | AnnualMultiplier
22 | 2024 | 0.99 | 1 | 10000000 | 1 | 1.01 | 0 | Workcamp setup costs | 30 | Per 100 camp | AnnualMultiplier
23 | 2024 | 0.99 | 1 | 1000000 | 1 | 1.01 | 0 | Workcamp decommission | 31 | per 100 camp | AnnualMultiplier

## SystemComponentLink
| CostCategoryID | Timing | Config_Name (from Config_link) | SystemID | TimingYear | Usage | SystemComponentID | ComponentID
0 | 1 | Installation | 20MW MAV Block (1 size) | 1 | 0 | 0 | 1 | 1
1 | 2 | Installation | 20MW MAV Block (1 size) | 1 | 0 | 303 | 2 | 2
2 | 5 | Installation | 20MW MAV Block (1 size) | 1 | 0 | 1769 | 3 | 3
3 | 5 | Installation | 20MW MAV Block (1 size) | 1 | 0 | 269 | 4 | 4
4 | 5 | Installation | 20MW MAV Block (1 size) | 1 | 0 | 531 | 14 | 5
5 | 5 | Installation | 20MW MAV Block (1 size) | 1 | 0 | 531 | 15 | 6
6 | 7 | PerOperationYear | 20MW MAV Block (1 size) | 1 | 1 | 20 | 20 | 15
7 | 1 | Installation | 20MW MAV Block (1 size) | 1 | 0 | 36364 | 28 | 7
8 | 1 | Installation | 20MW SAT block | 8 | 0 | 36364 | 29 | 7
9 | 5 | Installation | 20MW SAT block | 8 | 0 | 2037 | 30 | 3
10 | 5 | Installation | 20MW SAT block | 8 | 0 | 386 | 31 | 4
11 | 5 | Installation | 20MW SAT block | 8 | 0 | 116 | 32 | 5
12 | 5 | Installation | 20MW SAT block | 8 | 0 | 116 | 33 | 6
13 | 7 | PerOperationYear | 20MW MAV Block (1 size) | 1 | 1 | 20 | 34 | 16
14 | 7 | PerOperationYear | 20MW MAV Block (1 size) | 1 | 1 | 20 | 35 | 17
15 | 4 | Installation | 20MW MAV Block (1 size) | 1 | 0 | 20 | 36 | 18
16 | 8 | Installation | 20MW MAV Block (1 size) | 1 | 0 | 20 | 37 | 19
17 | 9 | Installation | 20MW MAV Block (1 size) | 1 | 0 | 20 | 38 | 20
18 | 10 | Installation | 20MW MAV Block (1 size) | 1 | 0 | 20 | 39 | 21
19 | 9 | Installation | 20MW SAT block | 8 | 0 | 20 | 40 | 20
20 | 10 | Installation | 20MW SAT block | 8 | 0 | 20 | 41 | 21
21 | 8 | Installation | 20MW SAT block | 8 | 0 | 20 | 42 | 23
22 | 2 | Installation | 20MW SAT block | 8 | 0 | 20 | 43 | 22
23 | 5 | Installation | 20MW SAT block | 8 | 0 | 7919 | 44 | 24
24 | 5 | Installation | 20MW SAT block | 8 | 0 | 20 | 45 | 25
25 | 7 | PerOperationYear | 20MW SAT block | 8 | 0 | 20 | 49 | 26
26 | 7 | PerOperationYear | 20MW SAT block | 8 | 0 | 20 | 50 | 27
27 | 7 | PerOperationYear | 20MW SAT block | 8 | 0 | 20 | 51 | 28
28 | 2 | Installation | 20MW MAV Block (1 size) | 1 | 0 | 36364 | 53 | 29
29 | 8 | Installation | Work Camp | 11 | 0 | 1 | 54 | 30
30 | 8 | Installation | Decomission workcamp | 12 | 0 | 1 | 55 | 31

## CurrencyList
| Currency_Name | CurrencyID | To_AUD
0 | AUD | 1 | 1
1 | USD | 2 | 1.35

## CostCategoryList
| CostCategoryID | CostCategory_ShortName | CostCategory_Name
0 | 1 | Modules | Modules
1 | 2 | BOS Hardware | BOS Hardware
2 | 3 | MAV Lic | MAV Licencre
3 | 4 | Logistics | Logistics Darwin
4 | 5 | Site | System Deployment - Hardware
5 | 6 | NOT USED | NOT USED
6 | 7 | Maintenance | Maintenance
7 | 8 | Logistics | Logistics Site
8 | 9 | Allowances | Electrical BOS
9 | 10 | Allowances | EPC Overhead