## ScenarioList
| Scenario_Name | Scenario_Tag | ScenarioID
0 | MAV 14.4GW in 2024 | M1 | 1
1 | SAT 10.5GW in 2024 | S1 | 2
2 | MAV 14.4GW over 5 years | M5 | 3
3 | SAT 10.5GW in over 5 years | S5 | 4
4 | 8010 racks | 8010 | 5
5 | 8020 racks | 8020 | 6

## SystemList
| SystemID | System_Description | System_Tag | System_Name
0 | 1 | 20MW DC | M1 | 20MW MAV Block (1 size)
1 | 8 | 20MW DC | SAT1 | 20MW SAT block
2 | 9 | Example - what if the module size increases | M2 | 20MW MAV Block (1.2 size)
3 | 11 | for 100 people. | W1 | Work Camp
4 | 12 | 0 | W2 | Decomission workcamp
5 | 13 | X modules | SATR | SAT Rack
6 | 14 | 0 | SATF | SAT Block fixed cost

## ScenarioSystemLink
| SystemID | InstallNumber | ScenarioID | InstallDate | ScenarioSystemID
0 | 1 | 720 | 1 | 2024 | 1
1 | 1 | 0 | 1 | 2025 | 2
2 | 1 | 0 | 1 | 2026 | 3
3 | 1 | 0 | 1 | 2027 | 4
4 | 8 | 525 | 2 | 2024 | 5
5 | 8 | 0 | 2 | 2025 | 6
6 | 8 | 0 | 2 | 2026 | 7
7 | 8 | 0 | 2 | 2027 | 8
8 | 1 | 144 | 3 | 2024 | 9
9 | 1 | 144 | 3 | 2025 | 10
10 | 1 | 144 | 3 | 2026 | 11
11 | 1 | 144 | 3 | 2027 | 12
12 | 1 | 0 | 1 | 2028 | 13
13 | 1 | 144 | 3 | 2028 | 14
14 | 8 | 105 | 4 | 2024 | 15
15 | 8 | 105 | 4 | 2025 | 16
16 | 8 | 105 | 4 | 2026 | 17
17 | 8 | 105 | 4 | 2027 | 18
18 | 8 | 105 | 4 | 2028 | 19
19 | 11 | 2 | 3 | 2024 | 20
20 | 11 | 2 | 4 | 2024 | 21
21 | 12 | 5 | 4 | 2028 | 22
22 | 11 | 3 | 4 | 2026 | 23
23 | 13 | 8010 | 5 | 2025 | 24
24 | 14 | 1 | 5 | 2025 | 25
25 | 13 | 8010 | 6 | 2025 | 26
26 | 14 | 1 | 6 | 2025 | 27

## ComponentList
| BaselineYear | AnnualMultiplier | CurrencyID | Component_Unit | ComponentID | Component_Comment | FutureCostMethod | Component_Name | AnnualMultiplier_H | BaselineCost | AnnualMultiplier_L
0 | 2024 | 0.83 | 2 | W | 1 | Baseline module | AnnualMultiplier | Module per W | 0.9 | 0.18 | 0.81
1 | 2020 | 1 | 1 | MAV | 2 | Cost per MAV is: US 2650 *1.075 margin+ AUD 462 licence fee + AUD 379 pegs = AUD3690. | AnnualMultiplier | MAV BOS Hardware | 1.01 | 4551 | 0.99
2 | 2020 | 1 | 1 | hour | 3 | 0 | AnnualMultiplier | Site Machine Operator Labour | 1.01 | 150 | 0.99
3 | 2020 | 1 | 1 | hour | 4 | 0 | AnnualMultiplier | Site Electrician Labour | 1.01 | 200 | 0.99
4 | 2020 | 1 | 1 | hour | 5 | 30% of the time that we need machine operators for | AnnualMultiplier | Site Machine Hire | 1.01 | 50 | 0.99
5 | 2020 | 1 | 1 | hour of use | 6 | 0 | AnnualMultiplier | Site Fuel | 1.01 | 1.5 | 0.99
6 | 2024 | 0.83 | 2 | Module | 7 | 0.18$/W, 550W/module = $99/module | AnnualMultiplier | Module per Module | 1.01 | 99 | 0.99
7 | 2024 | 1 | 1 | MW.year | 15 | AUD 62k/year per 14.4GW = AUD 4.3/MW/year. | AnnualMultiplier | MAV component replacement | 1.01 | 4.3 | 0.99
8 | 2024 | 1 | 1 | MW.year | 16 | AUD 1.98 M/year per 14.4GW = AUD 138/MW/year | AnnualMultiplier | MAV module cleaning | 1.01 | 138 | 0.99
9 | 2024 | 1 | 1 | MW.year | 17 | AUD 990k/year per 14.4GW = AUD 68.8 /MW/year | AnnualMultiplier | MAV vegetation management | 1.01 | 68.8 | 0.99
10 | 2024 | 1 | 1 | MW | 18 | 0 | AnnualMultiplier | MAV Darwin site logistics | 1.01 | 7000 | 0.99
11 | 2024 | 1 | 1 | MW | 19 | 0 | AnnualMultiplier | MAV on-site logistics | 1.01 | 5000 | 0.99
12 | 2024 | 1 | 2 | MW | 20 | 0 | AnnualMultiplier | MAV or SAT BOS Electrical | 1.01 | 25000 | 0.99
13 | 2024 | 1 | 2 | MW | 21 | 0 | AnnualMultiplier | MAV or SAT EPC overhead | 1.01 | 30000 | 0.99
14 | 2024 | 1 | 1 | MW | 22 | 0 | AnnualMultiplier | SAT BOS Hardware | 1.01 | 80300 | 0.99
15 | 2024 | 1 | 1 | MW | 23 | AUD 210 M for 10.5GW = 20k/MW | AnnualMultiplier | SAT Logistics | 1.01 | 20000 | 0.99
16 | 2020 | 1 | 1 | hour | 24 | 0 | AnnualMultiplier | Site Unskilled Labour | 1.01 | 100 | 0.99
17 | 2024 | 1 | 1 | MW | 25 | AUD 1.2M for 10.5GW = AUD 114/GW | AnnualMultiplier | SAT disposal logistics | 1.01 | 114 | 0.99
18 | 2024 | 1 | 1 | MW.year | 26 | AUD 646k for 10.5GW = 61.5 $/MW | AnnualMultiplier | SAT Component replacement | 1.01 | 61.5 | 0.99
19 | 2024 | 1 | 1 | MW.year | 27 | AUD 1.38M for 10.5GW = AUD 131/MW. | AnnualMultiplier | SAT Module Cleaning | 1.01 | 131 | 0.99
20 | 2024 | 1 | 1 | MW.year | 28 | AUD 2.75M for 10.5GW = AUD 262/MW | AnnualMultiplier | SAT Vegetation Management | 1.01 | 262 | 0.99
21 | 2024 | 0.83 | 2 | Module | 29 | 7.5% of module price | AnnualMultiplier | MAV Markup on Modules | 0.9 | 7.43 | 0.81
22 | 2024 | 1 | 1 | Per 100 camp | 30 | 0 | AnnualMultiplier | Workcamp setup costs | 1.01 | 10000000 | 0.99
23 | 2024 | 1 | 1 | per 100 camp | 31 | 0 | AnnualMultiplier | Workcamp decommission | 1.01 | 1000000 | 0.99

## SystemComponentLink
| SystemComponentID | SystemID | TimingYear | Config_Name (from Config_link) | Usage | ComponentID | CostCategoryID | Timing
0 | 1 | 1 | 0 | 20MW MAV Block (1 size) | 0 | 1 | 1 | Installation
1 | 2 | 1 | 0 | 20MW MAV Block (1 size) | 303 | 2 | 2 | Installation
2 | 3 | 1 | 0 | 20MW MAV Block (1 size) | 1769 | 3 | 5 | Installation
3 | 4 | 1 | 0 | 20MW MAV Block (1 size) | 269 | 4 | 5 | Installation
4 | 14 | 1 | 0 | 20MW MAV Block (1 size) | 531 | 5 | 5 | Installation
5 | 15 | 1 | 0 | 20MW MAV Block (1 size) | 531 | 6 | 5 | Installation
6 | 20 | 1 | 1 | 20MW MAV Block (1 size) | 20 | 15 | 7 | PerOperationYear
7 | 28 | 1 | 0 | 20MW MAV Block (1 size) | 36364 | 7 | 1 | Installation
8 | 29 | 8 | 0 | 20MW SAT block | 36364 | 7 | 1 | Installation
9 | 30 | 8 | 0 | 20MW SAT block | 2037 | 3 | 5 | Installation
10 | 31 | 8 | 0 | 20MW SAT block | 386 | 4 | 5 | Installation
11 | 32 | 8 | 0 | 20MW SAT block | 116 | 5 | 5 | Installation
12 | 33 | 8 | 0 | 20MW SAT block | 116 | 6 | 5 | Installation
13 | 34 | 1 | 1 | 20MW MAV Block (1 size) | 20 | 16 | 7 | PerOperationYear
14 | 35 | 1 | 1 | 20MW MAV Block (1 size) | 20 | 17 | 7 | PerOperationYear
15 | 36 | 1 | 0 | 20MW MAV Block (1 size) | 20 | 18 | 4 | Installation
16 | 37 | 1 | 0 | 20MW MAV Block (1 size) | 20 | 19 | 8 | Installation
17 | 38 | 1 | 0 | 20MW MAV Block (1 size) | 20 | 20 | 9 | Installation
18 | 39 | 1 | 0 | 20MW MAV Block (1 size) | 20 | 21 | 10 | Installation
19 | 40 | 8 | 0 | 20MW SAT block | 20 | 20 | 9 | Installation
20 | 41 | 8 | 0 | 20MW SAT block | 20 | 21 | 10 | Installation
21 | 42 | 8 | 0 | 20MW SAT block | 20 | 23 | 8 | Installation
22 | 43 | 8 | 0 | 20MW SAT block | 20 | 22 | 2 | Installation
23 | 44 | 8 | 0 | 20MW SAT block | 7919 | 24 | 5 | Installation
24 | 45 | 8 | 0 | 20MW SAT block | 20 | 25 | 5 | Installation
25 | 49 | 8 | 0 | 20MW SAT block | 20 | 26 | 7 | PerOperationYear
26 | 50 | 8 | 0 | 20MW SAT block | 20 | 27 | 7 | PerOperationYear
27 | 51 | 8 | 0 | 20MW SAT block | 20 | 28 | 7 | PerOperationYear
28 | 53 | 1 | 0 | 20MW MAV Block (1 size) | 36364 | 29 | 2 | Installation
29 | 54 | 11 | 0 | Work Camp | 1 | 30 | 8 | Installation
30 | 55 | 12 | 0 | Decomission workcamp | 1 | 31 | 8 | Installation
31 | 56 | 0 | 0 | 0 | 0 | 0 | 0 | 0
32 | 57 | 13 | 0 | SAT Rack | 0 | 7 | 0 | 0
33 | 58 | 14 | 0 | SAT Block fixed cost | 0 | 6 | 0 | 0

## CurrencyList
| Currency_Name | To_AUD | CurrencyID
0 | AUD | 1 | 1
1 | USD | 1.35 | 2

## CostCategoryList
| CostCategory_ShortName | CostCategory_Name | CostCategoryID
0 | Modules | Modules | 1
1 | BOS Hardware | BOS Hardware | 2
2 | MAV Lic | MAV Licencre | 3
3 | Logistics | Logistics Darwin | 4
4 | Site | System Deployment - Hardware | 5
5 | NOT USED | NOT USED | 6
6 | Maintenance | Maintenance | 7
7 | Logistics | Logistics Site | 8
8 | Allowances | Electrical BOS | 9
9 | Allowances | EPC Overhead | 10