## ScenarioList
| ScenarioID | Scenario_Tag | Scenario_Name
0 | 1 | M1 | MAV 14.4GW in 2024
1 | 2 | S1 | SAT 10.5GW in 2024
2 | 3 | M5 | MAV 14.4GW over 5 years
3 | 4 | S5 | SAT 10.5GW in over 5 years
4 | 5 | 8010 | 8010 racks
5 | 6 | 8020 | 8020 racks
6 | 1001 | 1001 | 1001
7 | 1002 | 1002 | 1002

## SystemList
| System_Tag | System_Name | System_Description | SystemID
0 | M1 | 20MW MAV Zone (1 size) | 20MW DC | 1
1 | SAT1 | 20MW SAT Zone | 20MW DC | 8
2 | M2 | 20MW MAV Zone (1.2 size) | Example - what if the module size increases | 9
3 | W1 | Work Camp | for 100 people. | 11
4 | W2 | Decomission workcamp | 0 | 12
5 | SATR | SAT Rack | 90 modules | 13
6 | SATF | SAT Block fixed cost | 0 | 14
7 | 0 | Field = 20 zones | 0 | 15
8 | 0 | Solar precinct = 36 Fields | 0 | 16
9 | 0 | 1 MAV = 120 modules. Smallest unit | 0 | 17

## ScenarioSystemLink
| ScenarioID | ScenarioSystemID | InstallDate | SystemID | InstallNumber
0 | 1 | 1 | 2024 | 1 | 720
1 | 1 | 2 | 2025 | 1 | 0
2 | 1 | 3 | 2026 | 1 | 0
3 | 1 | 4 | 2027 | 1 | 0
4 | 2 | 5 | 2024 | 8 | 525
5 | 2 | 6 | 2025 | 8 | 0
6 | 2 | 7 | 2026 | 8 | 0
7 | 2 | 8 | 2027 | 8 | 0
8 | 3 | 9 | 2024 | 1 | 144
9 | 3 | 10 | 2025 | 1 | 144
10 | 3 | 11 | 2026 | 1 | 144
11 | 3 | 12 | 2027 | 1 | 144
12 | 1 | 13 | 2028 | 1 | 0
13 | 3 | 14 | 2028 | 1 | 144
14 | 4 | 15 | 2024 | 8 | 105
15 | 4 | 16 | 2025 | 8 | 105
16 | 4 | 17 | 2026 | 8 | 105
17 | 4 | 18 | 2027 | 8 | 105
18 | 4 | 19 | 2028 | 8 | 105
19 | 3 | 20 | 2024 | 11 | 2
20 | 4 | 21 | 2024 | 11 | 2
21 | 4 | 22 | 2028 | 12 | 5
22 | 4 | 23 | 2026 | 11 | 3
23 | 5 | 24 | 2025 | 13 | 8010
24 | 5 | 25 | 2025 | 14 | 1
25 | 6 | 26 | 2025 | 13 | 300
26 | 6 | 27 | 2025 | 14 | 1
27 | 1001 | 28 | 2025 | 13 | 1001
28 | 1002 | 29 | 2025 | 13 | 1002
29 | 1001 | 30 | 2025 | 14 | 1
30 | 1002 | 31 | 2025 | 14 | 1

## ComponentList
| BaselineCost | CurrencyID | BaselineYear | FutureCostMethod | Component_Name | ComponentID | AnnualMultiplier_H | AnnualMultiplier | Component_Comment | Component_Unit | AnnualMultiplier_L
0 | 0.18 | 2 | 2024 | AnnualMultiplier | Module per W | 1 | 0.9 | 0.83 | Baseline module | W | 0.81
1 | 4551 | 1 | 2020 | AnnualMultiplier | MAV BOS Hardware | 2 | 1.01 | 1 | Cost per MAV is: US 2650 *1.075 margin+ AUD 462 licence fee + AUD 379 pegs = AUD3690. | MAV | 0.99
2 | 150 | 1 | 2020 | AnnualMultiplier | Site Machine Operator Labour | 3 | 1.01 | 1 | 0 | hour | 0.99
3 | 200 | 1 | 2020 | AnnualMultiplier | Site Electrician Labour | 4 | 1.01 | 1 | 0 | hour | 0.99
4 | 50 | 1 | 2020 | AnnualMultiplier | Site Machine Hire | 5 | 1.01 | 1 | 30% of the time that we need machine operators for | hour | 0.99
5 | 1.5 | 1 | 2020 | AnnualMultiplier | Site Fuel | 6 | 1.01 | 1 | 0 | hour of use | 0.99
6 | 99 | 2 | 2024 | AnnualMultiplier | Module per Module | 7 | 1.01 | 0.83 | 0.18$/W, 550W/module = $99/module | Module | 0.99
7 | 4.3 | 1 | 2024 | AnnualMultiplier | MAV component replacement | 15 | 1.01 | 1 | AUD 62k/year per 14.4GW = AUD 4.3/MW/year. | MW.year | 0.99
8 | 138 | 1 | 2024 | AnnualMultiplier | MAV module cleaning | 16 | 1.01 | 1 | AUD 1.98 M/year per 14.4GW = AUD 138/MW/year | MW.year | 0.99
9 | 68.8 | 1 | 2024 | AnnualMultiplier | MAV vegetation management | 17 | 1.01 | 1 | AUD 990k/year per 14.4GW = AUD 68.8 /MW/year | MW.year | 0.99
10 | 7000 | 1 | 2024 | AnnualMultiplier | MAV Darwin site logistics | 18 | 1.01 | 1 | 0 | MW | 0.99
11 | 5000 | 1 | 2024 | AnnualMultiplier | MAV on-site logistics | 19 | 1.01 | 1 | 0 | MW | 0.99
12 | 25000 | 2 | 2024 | AnnualMultiplier | MAV or SAT BOS Electrical | 20 | 1.01 | 1 | 0 | MW | 0.99
13 | 30000 | 2 | 2024 | AnnualMultiplier | MAV or SAT EPC overhead | 21 | 1.01 | 1 | 0 | MW | 0.99
14 | 80300 | 1 | 2024 | AnnualMultiplier | SAT BOS Hardware | 22 | 1.01 | 1 | 0 | MW | 0.99
15 | 20000 | 1 | 2024 | AnnualMultiplier | SAT Logistics | 23 | 1.01 | 1 | AUD 210 M for 10.5GW = 20k/MW | MW | 0.99
16 | 100 | 1 | 2020 | AnnualMultiplier | Site Unskilled Labour | 24 | 1.01 | 1 | 0 | hour | 0.99
17 | 114 | 1 | 2024 | AnnualMultiplier | SAT disposal logistics | 25 | 1.01 | 1 | AUD 1.2M for 10.5GW = AUD 114/GW | MW | 0.99
18 | 61.5 | 1 | 2024 | AnnualMultiplier | SAT Component replacement | 26 | 1.01 | 1 | AUD 646k for 10.5GW = 61.5 $/MW | MW.year | 0.99
19 | 131 | 1 | 2024 | AnnualMultiplier | SAT Module Cleaning | 27 | 1.01 | 1 | AUD 1.38M for 10.5GW = AUD 131/MW. | MW.year | 0.99
20 | 262 | 1 | 2024 | AnnualMultiplier | SAT Vegetation Management | 28 | 1.01 | 1 | AUD 2.75M for 10.5GW = AUD 262/MW | MW.year | 0.99
21 | 7.43 | 2 | 2024 | AnnualMultiplier | MAV Markup on Modules | 29 | 0.9 | 0.83 | 7.5% of module price | Module | 0.81
22 | 10000000 | 1 | 2024 | AnnualMultiplier | Workcamp setup costs | 30 | 1.01 | 1 | 0 | Per 100 camp | 0.99
23 | 1000000 | 1 | 2024 | AnnualMultiplier | Workcamp decommission | 31 | 1.01 | 1 | 0 | per 100 camp | 0.99

## SystemComponentLink
| Timing | TimingYear | Usage | CostCategoryID | SystemComponentID | SystemID | ComponentID | Config_Name (from Config_link)
0 | Installation | 0 | 0 | 1 | 1 | 1 | 1 | 20MW MAV Zone (1 size)
1 | Installation | 0 | 303 | 2 | 2 | 1 | 2 | 20MW MAV Zone (1 size)
2 | Installation | 0 | 1769 | 5 | 3 | 1 | 3 | 20MW MAV Zone (1 size)
3 | Installation | 0 | 269 | 5 | 4 | 1 | 4 | 20MW MAV Zone (1 size)
4 | Installation | 0 | 531 | 5 | 14 | 1 | 5 | 20MW MAV Zone (1 size)
5 | Installation | 0 | 531 | 5 | 15 | 1 | 6 | 20MW MAV Zone (1 size)
6 | PerOperationYear | 1 | 20 | 7 | 20 | 1 | 15 | 20MW MAV Zone (1 size)
7 | Installation | 0 | 36364 | 1 | 28 | 1 | 7 | 20MW MAV Zone (1 size)
8 | Installation | 0 | 36364 | 1 | 29 | 8 | 7 | 20MW SAT Zone
9 | Installation | 0 | 2037 | 5 | 30 | 8 | 3 | 20MW SAT Zone
10 | Installation | 0 | 386 | 5 | 31 | 8 | 4 | 20MW SAT Zone
11 | Installation | 0 | 116 | 5 | 32 | 8 | 5 | 20MW SAT Zone
12 | Installation | 0 | 116 | 5 | 33 | 8 | 6 | 20MW SAT Zone
13 | PerOperationYear | 1 | 20 | 7 | 34 | 1 | 16 | 20MW MAV Zone (1 size)
14 | PerOperationYear | 1 | 20 | 7 | 35 | 1 | 17 | 20MW MAV Zone (1 size)
15 | Installation | 0 | 20 | 4 | 36 | 1 | 18 | 20MW MAV Zone (1 size)
16 | Installation | 0 | 20 | 8 | 37 | 1 | 19 | 20MW MAV Zone (1 size)
17 | Installation | 0 | 20 | 9 | 38 | 1 | 20 | 20MW MAV Zone (1 size)
18 | Installation | 0 | 20 | 10 | 39 | 1 | 21 | 20MW MAV Zone (1 size)
19 | Installation | 0 | 20 | 9 | 40 | 8 | 20 | 20MW SAT Zone
20 | Installation | 0 | 20 | 10 | 41 | 8 | 21 | 20MW SAT Zone
21 | Installation | 0 | 20 | 8 | 42 | 8 | 23 | 20MW SAT Zone
22 | Installation | 0 | 20 | 2 | 43 | 8 | 22 | 20MW SAT Zone
23 | Installation | 0 | 7919 | 5 | 44 | 8 | 24 | 20MW SAT Zone
24 | Installation | 0 | 20 | 5 | 45 | 8 | 25 | 20MW SAT Zone
25 | PerOperationYear | 0 | 20 | 7 | 49 | 8 | 26 | 20MW SAT Zone
26 | PerOperationYear | 0 | 20 | 7 | 50 | 8 | 27 | 20MW SAT Zone
27 | PerOperationYear | 0 | 20 | 7 | 51 | 8 | 28 | 20MW SAT Zone
28 | Installation | 0 | 36364 | 2 | 53 | 1 | 29 | 20MW MAV Zone (1 size)
29 | Installation | 0 | 1 | 8 | 54 | 11 | 30 | Work Camp
30 | Installation | 0 | 1 | 8 | 55 | 12 | 31 | Decomission workcamp
31 | 0 | 0 | 0 | 0 | 56 | 0 | 0 | 0
32 | 0 | 0 | 90 | 1 | 57 | 13 | 7 | SAT Rack
33 | 0 | 0 | 0 | 0 | 58 | 14 | 6 | SAT Block fixed cost
34 | 0 | 0 | 5.0415 | 5 | 59 | 13 | 3 | SAT Rack
35 | 0 | 0 | 0.95534 | 5 | 60 | 13 | 4 | SAT Rack
36 | 0 | 0 | 0.2871 | 5 | 61 | 13 | 5 | SAT Rack
37 | 0 | 0 | 0.2871 | 5 | 62 | 13 | 6 | SAT Rack
38 | 0 | 0 | 0.0495 | 9 | 63 | 13 | 20 | SAT Rack
39 | 0 | 0 | 0.0495 | 10 | 64 | 13 | 21 | SAT Rack
40 | 0 | 0 | 0.0495 | 8 | 65 | 13 | 23 | SAT Rack
41 | 0 | 0 | 0.0495 | 2 | 66 | 13 | 22 | SAT Rack
42 | 0 | 0 | 19.5993 | 5 | 67 | 13 | 24 | SAT Rack
43 | 0 | 0 | 0.0495 | 5 | 68 | 13 | 25 | SAT Rack
44 | 0 | 0 | 0.0495 | 7 | 69 | 13 | 26 | SAT Rack
45 | 0 | 0 | 0.0495 | 7 | 70 | 13 | 27 | SAT Rack
46 | 0 | 0 | 0.0495 | 7 | 71 | 13 | 28 | SAT Rack
47 | 0 | 0 | 0 | 1 | 72 | 17 | 1 | 1 MAV = 120 modules. Smallest unit
48 | 0 | 0 | 1 | 2 | 73 | 17 | 2 | 1 MAV = 120 modules. Smallest unit
49 | 0 | 0 | 5.8383 | 5 | 74 | 17 | 3 | 1 MAV = 120 modules. Smallest unit
50 | 0 | 0 | 0.88779 | 5 | 75 | 17 | 4 | 1 MAV = 120 modules. Smallest unit
51 | 0 | 0 | 1.7525 | 5 | 76 | 17 | 5 | 1 MAV = 120 modules. Smallest unit
52 | 0 | 0 | 1.7525 | 5 | 77 | 17 | 6 | 1 MAV = 120 modules. Smallest unit
53 | 0 | 0 | 120.0132 | 1 | 78 | 17 | 7 | 1 MAV = 120 modules. Smallest unit
54 | 0 | 0 | 0.066007 | 7 | 79 | 17 | 15 | 1 MAV = 120 modules. Smallest unit
55 | 0 | 0 | 0.066007 | 7 | 80 | 17 | 16 | 1 MAV = 120 modules. Smallest unit
56 | 0 | 0 | 0.066007 | 7 | 81 | 17 | 17 | 1 MAV = 120 modules. Smallest unit
57 | 0 | 0 | 0.066007 | 4 | 82 | 17 | 18 | 1 MAV = 120 modules. Smallest unit
58 | 0 | 0 | 0.066007 | 8 | 83 | 17 | 19 | 1 MAV = 120 modules. Smallest unit
59 | 0 | 0 | 0.066007 | 9 | 84 | 17 | 20 | 1 MAV = 120 modules. Smallest unit
60 | 0 | 0 | 0.066007 | 10 | 85 | 17 | 21 | 1 MAV = 120 modules. Smallest unit
61 | 0 | 0 | 120.0132 | 2 | 86 | 17 | 29 | 1 MAV = 120 modules. Smallest unit

## CurrencyList
| To_AUD | CurrencyID | Currency_Name
0 | 1 | 1 | AUD
1 | 1.35 | 2 | USD

## CostCategoryList
| CostCategory_Name | CostCategoryID | CostCategory_ShortName
0 | Modules | 1 | Modules
1 | BOS Hardware | 2 | BOS Hardware
2 | MAV Licencre | 3 | MAV Lic
3 | Logistics Darwin | 4 | Logistics
4 | System Deployment - Hardware | 5 | Site
5 | NOT USED | 6 | NOT USED
6 | Maintenance | 7 | Maintenance
7 | Logistics Site | 8 | Logistics
8 | Electrical BOS | 9 | Allowances
9 | EPC Overhead | 10 | Allowances