## ScenarioList
| Scenario_Tag | ScenarioID | Scenario_Name
0 | M1 | 1 | MAV 14.4GW in 2024
1 | S1 | 2 | SAT 10.5GW in 2024
2 | M5 | 3 | MAV 14.4GW over 5 years
3 | S5 | 4 | SAT 10.5GW in over 5 years
4 | 8010 | 5 | 8010 racks
5 | 8020 | 6 | 8020 racks
6 | 1001 | 1001 | 1001
7 | 1002 | 1002 | 1002

## SystemList
| SystemID | System_Description | System_Tag | System_Name
0 | 1 | 20MW DC | M1 | 20MW MAV Zone (1 size)
1 | 8 | 20MW DC | SAT1 | 20MW SAT Zone
2 | 9 | Example - what if the module size increases | M2 | 20MW MAV Zone (1.2 size)
3 | 11 | for 100 people. | W1 | Work Camp
4 | 12 | 0 | W2 | Decomission workcamp
5 | 13 | 90 modules | SATR | SAT Rack
6 | 14 | 0 | SATF | SAT Block fixed cost
7 | 15 | 0 | 0 | Field = 20 zones
8 | 16 | 0 | 0 | Solar precinct = 36 Fields
9 | 17 | 0 | 0 | 1 MAV = 120 modules. Smallest unit

## ScenarioSystemLink
| ScenarioSystemID | ScenarioID | SystemID | InstallNumber | InstallDate
0 | 1 | 1 | 1 | 720 | 2024
1 | 2 | 1 | 1 | 0 | 2025
2 | 3 | 1 | 1 | 0 | 2026
3 | 4 | 1 | 1 | 0 | 2027
4 | 5 | 2 | 8 | 525 | 2024
5 | 6 | 2 | 8 | 0 | 2025
6 | 7 | 2 | 8 | 0 | 2026
7 | 8 | 2 | 8 | 0 | 2027
8 | 9 | 3 | 1 | 144 | 2024
9 | 10 | 3 | 1 | 144 | 2025
10 | 11 | 3 | 1 | 144 | 2026
11 | 12 | 3 | 1 | 144 | 2027
12 | 13 | 1 | 1 | 0 | 2028
13 | 14 | 3 | 1 | 144 | 2028
14 | 15 | 4 | 8 | 105 | 2024
15 | 16 | 4 | 8 | 105 | 2025
16 | 17 | 4 | 8 | 105 | 2026
17 | 18 | 4 | 8 | 105 | 2027
18 | 19 | 4 | 8 | 105 | 2028
19 | 20 | 3 | 11 | 2 | 2024
20 | 21 | 4 | 11 | 2 | 2024
21 | 22 | 4 | 12 | 5 | 2028
22 | 23 | 4 | 11 | 3 | 2026
23 | 24 | 5 | 13 | 8010 | 2025
24 | 25 | 5 | 14 | 1 | 2025
25 | 26 | 6 | 13 | 300 | 2025
26 | 27 | 6 | 14 | 1 | 2025
27 | 28 | 1001 | 13 | 1001 | 2025
28 | 29 | 1002 | 13 | 1002 | 2025
29 | 30 | 1001 | 14 | 1 | 2025
30 | 31 | 1002 | 14 | 1 | 2025

## ComponentList
| AnnualMultiplier_L | ComponentID | Component_Comment | FutureCostMethod | BaselineCost | AnnualMultiplier_H | CurrencyID | AnnualMultiplier | Component_Name | BaselineYear | Component_Unit
0 | 0.81 | 1 | Baseline module | AnnualMultiplier | 0.18 | 0.9 | 2 | 0.83 | Module per W | 2024 | W
1 | 0.99 | 2 | Cost per MAV is: US 2650 *1.075 margin+ AUD 462 licence fee + AUD 379 pegs = AUD3690. | AnnualMultiplier | 4551 | 1.01 | 1 | 1 | MAV BOS Hardware | 2020 | MAV
2 | 0.99 | 3 | 0 | AnnualMultiplier | 150 | 1.01 | 1 | 1 | Site Machine Operator Labour | 2020 | hour
3 | 0.99 | 4 | 0 | AnnualMultiplier | 200 | 1.01 | 1 | 1 | Site Electrician Labour | 2020 | hour
4 | 0.99 | 5 | 30% of the time that we need machine operators for | AnnualMultiplier | 50 | 1.01 | 1 | 1 | Site Machine Hire | 2020 | hour
5 | 0.99 | 6 | 0 | AnnualMultiplier | 1.5 | 1.01 | 1 | 1 | Site Fuel | 2020 | hour of use
6 | 0.99 | 7 | 0.18$/W, 550W/module = $99/module | AnnualMultiplier | 99 | 1.01 | 2 | 0.83 | Module per Module | 2024 | Module
7 | 0.99 | 15 | AUD 62k/year per 14.4GW = AUD 4.3/MW/year. | AnnualMultiplier | 4.3 | 1.01 | 1 | 1 | MAV component replacement | 2024 | MW.year
8 | 0.99 | 16 | AUD 1.98 M/year per 14.4GW = AUD 138/MW/year | AnnualMultiplier | 138 | 1.01 | 1 | 1 | MAV module cleaning | 2024 | MW.year
9 | 0.99 | 17 | AUD 990k/year per 14.4GW = AUD 68.8 /MW/year | AnnualMultiplier | 68.8 | 1.01 | 1 | 1 | MAV vegetation management | 2024 | MW.year
10 | 0.99 | 18 | 0 | AnnualMultiplier | 7000 | 1.01 | 1 | 1 | MAV Darwin site logistics | 2024 | MW
11 | 0.99 | 19 | 0 | AnnualMultiplier | 5000 | 1.01 | 1 | 1 | MAV on-site logistics | 2024 | MW
12 | 0.99 | 20 | 0 | AnnualMultiplier | 25000 | 1.01 | 2 | 1 | MAV or SAT BOS Electrical | 2024 | MW
13 | 0.99 | 21 | 0 | AnnualMultiplier | 30000 | 1.01 | 2 | 1 | MAV or SAT EPC overhead | 2024 | MW
14 | 0.99 | 22 | 0 | AnnualMultiplier | 80300 | 1.01 | 1 | 1 | SAT BOS Hardware | 2024 | MW
15 | 0.99 | 23 | AUD 210 M for 10.5GW = 20k/MW | AnnualMultiplier | 20000 | 1.01 | 1 | 1 | SAT Logistics | 2024 | MW
16 | 0.99 | 24 | 0 | AnnualMultiplier | 100 | 1.01 | 1 | 1 | Site Unskilled Labour | 2020 | hour
17 | 0.99 | 25 | AUD 1.2M for 10.5GW = AUD 114/GW | AnnualMultiplier | 114 | 1.01 | 1 | 1 | SAT disposal logistics | 2024 | MW
18 | 0.99 | 26 | AUD 646k for 10.5GW = 61.5 $/MW | AnnualMultiplier | 61.5 | 1.01 | 1 | 1 | SAT Component replacement | 2024 | MW.year
19 | 0.99 | 27 | AUD 1.38M for 10.5GW = AUD 131/MW. | AnnualMultiplier | 131 | 1.01 | 1 | 1 | SAT Module Cleaning | 2024 | MW.year
20 | 0.99 | 28 | AUD 2.75M for 10.5GW = AUD 262/MW | AnnualMultiplier | 262 | 1.01 | 1 | 1 | SAT Vegetation Management | 2024 | MW.year
21 | 0.81 | 29 | 7.5% of module price | AnnualMultiplier | 7.43 | 0.9 | 2 | 0.83 | MAV Markup on Modules | 2024 | Module
22 | 0.99 | 30 | 0 | AnnualMultiplier | 10000000 | 1.01 | 1 | 1 | Workcamp setup costs | 2024 | Per 100 camp
23 | 0.99 | 31 | 0 | AnnualMultiplier | 1000000 | 1.01 | 1 | 1 | Workcamp decommission | 2024 | per 100 camp

## SystemComponentLink
| ComponentID | Config_Name (from Config_link) | Timing | SystemID | Usage | TimingYear | CostCategoryID | SystemComponentID
0 | 1 | 20MW MAV Zone (1 size) | Installation | 1 | 0 | 0 | 1 | 1
1 | 2 | 20MW MAV Zone (1 size) | Installation | 1 | 303 | 0 | 2 | 2
2 | 3 | 20MW MAV Zone (1 size) | Installation | 1 | 1769 | 0 | 5 | 3
3 | 4 | 20MW MAV Zone (1 size) | Installation | 1 | 269 | 0 | 5 | 4
4 | 5 | 20MW MAV Zone (1 size) | Installation | 1 | 531 | 0 | 5 | 14
5 | 6 | 20MW MAV Zone (1 size) | Installation | 1 | 531 | 0 | 5 | 15
6 | 15 | 20MW MAV Zone (1 size) | PerOperationYear | 1 | 20 | 1 | 7 | 20
7 | 7 | 20MW MAV Zone (1 size) | Installation | 1 | 36364 | 0 | 1 | 28
8 | 7 | 20MW SAT Zone | Installation | 8 | 36364 | 0 | 1 | 29
9 | 3 | 20MW SAT Zone | Installation | 8 | 2037 | 0 | 5 | 30
10 | 4 | 20MW SAT Zone | Installation | 8 | 386 | 0 | 5 | 31
11 | 5 | 20MW SAT Zone | Installation | 8 | 116 | 0 | 5 | 32
12 | 6 | 20MW SAT Zone | Installation | 8 | 116 | 0 | 5 | 33
13 | 16 | 20MW MAV Zone (1 size) | PerOperationYear | 1 | 20 | 1 | 7 | 34
14 | 17 | 20MW MAV Zone (1 size) | PerOperationYear | 1 | 20 | 1 | 7 | 35
15 | 18 | 20MW MAV Zone (1 size) | Installation | 1 | 20 | 0 | 4 | 36
16 | 19 | 20MW MAV Zone (1 size) | Installation | 1 | 20 | 0 | 8 | 37
17 | 20 | 20MW MAV Zone (1 size) | Installation | 1 | 20 | 0 | 9 | 38
18 | 21 | 20MW MAV Zone (1 size) | Installation | 1 | 20 | 0 | 10 | 39
19 | 20 | 20MW SAT Zone | Installation | 8 | 20 | 0 | 9 | 40
20 | 21 | 20MW SAT Zone | Installation | 8 | 20 | 0 | 10 | 41
21 | 23 | 20MW SAT Zone | Installation | 8 | 20 | 0 | 8 | 42
22 | 22 | 20MW SAT Zone | Installation | 8 | 20 | 0 | 2 | 43
23 | 24 | 20MW SAT Zone | Installation | 8 | 7919 | 0 | 5 | 44
24 | 25 | 20MW SAT Zone | Installation | 8 | 20 | 0 | 5 | 45
25 | 26 | 20MW SAT Zone | PerOperationYear | 8 | 20 | 0 | 7 | 49
26 | 27 | 20MW SAT Zone | PerOperationYear | 8 | 20 | 0 | 7 | 50
27 | 28 | 20MW SAT Zone | PerOperationYear | 8 | 20 | 0 | 7 | 51
28 | 29 | 20MW MAV Zone (1 size) | Installation | 1 | 36364 | 0 | 2 | 53
29 | 30 | Work Camp | Installation | 11 | 1 | 0 | 8 | 54
30 | 31 | Decomission workcamp | Installation | 12 | 1 | 0 | 8 | 55
31 | 0 | 0 | 0 | 0 | 0 | 0 | 0 | 56
32 | 7 | SAT Rack | Installation | 13 | 90 | 0 | 1 | 57
33 | 6 | SAT Block fixed cost | Installation | 14 | 1 | 0 | 0 | 58
34 | 3 | SAT Rack | Installation | 13 | 5.0415 | 0 | 5 | 59
35 | 4 | SAT Rack | Installation | 13 | 0.95534 | 0 | 5 | 60
36 | 5 | SAT Rack | Installation | 13 | 0.2871 | 0 | 5 | 61
37 | 6 | SAT Rack | Installation | 13 | 0.2871 | 0 | 5 | 62
38 | 20 | SAT Rack | Installation | 13 | 0.0495 | 0 | 9 | 63
39 | 21 | SAT Rack | Installation | 13 | 0.0495 | 0 | 10 | 64
40 | 23 | SAT Rack | Installation | 13 | 0.0495 | 0 | 8 | 65
41 | 22 | SAT Rack | Installation | 13 | 0.0495 | 0 | 2 | 66
42 | 24 | SAT Rack | Installation | 13 | 19.5993 | 0 | 5 | 67
43 | 25 | SAT Rack | Installation | 13 | 0.0495 | 0 | 5 | 68
44 | 26 | SAT Rack | PerOperationYear | 13 | 0.0495 | 0 | 7 | 69
45 | 27 | SAT Rack | PerOperationYear | 13 | 0.0495 | 0 | 7 | 70
46 | 28 | SAT Rack | PerOperationYear | 13 | 0.0495 | 0 | 7 | 71
47 | 1 | 1 MAV = 120 modules. Smallest unit | Installation | 17 | 0 | 0 | 1 | 72
48 | 2 | 1 MAV = 120 modules. Smallest unit | Installation | 17 | 1 | 0 | 2 | 73
49 | 3 | 1 MAV = 120 modules. Smallest unit | Installation | 17 | 5.8383 | 0 | 5 | 74
50 | 4 | 1 MAV = 120 modules. Smallest unit | Installation | 17 | 0.88779 | 0 | 5 | 75
51 | 5 | 1 MAV = 120 modules. Smallest unit | Installation | 17 | 1.7525 | 0 | 5 | 76
52 | 6 | 1 MAV = 120 modules. Smallest unit | Installation | 17 | 1.7525 | 0 | 5 | 77
53 | 7 | 1 MAV = 120 modules. Smallest unit | Installation | 17 | 120.0132 | 0 | 1 | 78
54 | 15 | 1 MAV = 120 modules. Smallest unit | PerOperationYear | 17 | 0.066007 | 0 | 7 | 79
55 | 16 | 1 MAV = 120 modules. Smallest unit | PerOperationYear | 17 | 0.066007 | 0 | 7 | 80
56 | 17 | 1 MAV = 120 modules. Smallest unit | PerOperationYear | 17 | 0.066007 | 0 | 7 | 81
57 | 18 | 1 MAV = 120 modules. Smallest unit | Installation | 17 | 0.066007 | 0 | 4 | 82
58 | 19 | 1 MAV = 120 modules. Smallest unit | Installation | 17 | 0.066007 | 0 | 8 | 83
59 | 20 | 1 MAV = 120 modules. Smallest unit | Installation | 17 | 0.066007 | 0 | 9 | 84
60 | 21 | 1 MAV = 120 modules. Smallest unit | Installation | 17 | 0.066007 | 0 | 10 | 85
61 | 29 | 1 MAV = 120 modules. Smallest unit | Installation | 17 | 120.0132 | 0 | 2 | 86

## CurrencyList
| Currency_Name | To_AUD | CurrencyID
0 | AUD | 1 | 1
1 | USD | 1.35 | 2

## CostCategoryList
| CostCategoryID | CostCategory_Name | CostCategory_ShortName
0 | 1 | Modules | Modules
1 | 2 | BOS Hardware | BOS Hardware
2 | 3 | MAV Licencre | MAV Lic
3 | 4 | Logistics Darwin | Logistics
4 | 5 | System Deployment - Hardware | Site
5 | 6 | NOT USED | NOT USED
6 | 7 | Maintenance | Maintenance
7 | 8 | Logistics Site | Logistics
8 | 9 | Electrical BOS | Allowances
9 | 10 | EPC Overhead | Allowances