## ScenarioList
| Scenario_Name | Scenario_Tag | MC | ScenarioID
0 | MAV 1 zone 2024 | M1 | TRUE | 1
1 | SAT 1 zone 2024 | S1 | 0 | 2

## SystemList
| SystemID | System_Name | System_Tag
0 | 25 | MAV Rack - Area | MRA
1 | 26 | MAV Rack - Power (MW) | MRP
2 | 27 | SAT Rack - Area | SRA
3 | 28 | SAT Rack - Power (MW) | SRP
4 | 29 | MAV site costs - per zone | MS
5 | 30 | SAT site costs - per zone | SS
6 | 31 | PERC Module cost - per W | PM
7 | 32 | HJT Module cost - per W | HM
8 | 33 | TOPCon Module cost - per W | TM

## ScenarioSystemLink
| ScenarioSystemID | SystemID | InstallNumber | ScenarioID | InstallDate
0 | 1 | 25 | 150 | 1 | 2024
1 | 2 | 26 | 9 | 1 | 2024
2 | 3 | 29 | 1 | 1 | 2024
3 | 4 | 31 | 9000000 | 1 | 2024
4 | 5 | 27 | 100 | 2 | 2024
5 | 6 | 28 | 4.5 | 2 | 2024
6 | 7 | 30 | 1 | 2 | 2024
7 | 8 | 31 | 4500000 | 2 | 2024

## ComponentList
| Component_Name | ComponentID | SystemID (from _ConfigurationCapexList) | Component_Unit | FutureCostMethod | AnnualMultiplier | AnnualMultiplier_H | AnnualMultiplier_L | BaselineYear | BaselineCost_L | BaselineCost_H | BaselineCost | CurrencyID
0 | PERC Module per W | 33 | 31 | W | AnnualMultiplier | 0.83 | 0.9 | 0.81 | 2024 | 0.17 | 0.22 | 0.18 | 2
1 | TOPCon Module premium per W | 34 | 33 | W | AnnualMultiplier | 0.83 | 0.9 | 0.81 | 2024 | 0.005 | 0.02 | 0.01 | 2
2 | HJT Module premium per W | 35 | 32 | W | AnnualMultiplier | 0.83 | 0.9 | 0.81 | 2024 | 0.01 | 0.04 | 0.02 | 2
3 | MAV Hardware per MAV (Not used) | 36 | 0 | MAV | AnnualMultiplier | 0.95 | 1 | 0.9 | 2024 | 3806.18 | 3806.18 | 3806.18 | 2
4 | MAV Installation Labour per MAV (Not used) | 37 | 0 | MAV | AnnualMultiplier | 0.9 | 0.95 | 0.85 | 2024 | 1350.36 | 1350.36 | 1350.36 | 2
5 | SAT Hardware per Rack (Not Used) | 38 | 0 | SAT rack | AnnualMultiplier | 1 | 1.05 | 0.95 | 2024 | 4423.5 | 4423.5 | 4423.5 | 2
6 | SAT Installation Labour per Rack (Not used) | 39 | 0 | SAT rack | AnnualMultiplier | 1 | 1.05 | 0.95 | 2024 | 7576.88 | 7576.88 | 7576.88 | 2
7 | Site costs per zone (MAV or SAT) | 40 | 29 | field | AnnualMultiplier | 1 | 1.05 | 0.95 | 2024 | 686432.98 | 686432.98 | 686432.98 | 2
8 | BOS Electrical Installation per kW | 41 | 26 | kW | AnnualMultiplier | 1 | 1.05 | 0.95 | 2024 | 16.86 | 16.86 | 16.86 | 2
9 | BOS Electrical hardware per kW | 42 | 26 | kW | AnnualMultiplier | 1 | 1.05 | 0.95 | 2024 | 50 | 50 | 50 | 2
10 | Onsite Labour Cost Index | 45 | 27 | Index | AnnualMultiplier | 1 | 1.05 | 0.95 | 2024 | 1 | 1 | 1 | 2
11 | BOS Hardware Cost Index | 46 | 27 | Index | AnnualMultiplier | 1 | 1.05 | 0.95 | 2024 | 1 | 1 | 1 | 2

## SystemComponentLink
| UsageAnnualMultiplier_H | SystemID | Usage_L | UsageAnnualMultiplier_L | UsageBaselineYear | Usage_H | ComponentID | SystemComponentID | CostCategoryID | Usage | UsageAnnualMultiplier | Timing | Config_Name (from Config_link)
0 | 1 | 25 | 3806.18 | 0.8 | 2024 | 3806.18 | 46 | 163 | 11 | 3806.18 | 0.9 | Installation | MAV Rack - Area
1 | 1 | 25 | 1350.36 | 0.8 | 2024 | 1350.36 | 45 | 164 | 12 | 1350.36 | 0.9 | Installation | MAV Rack - Area
2 | 1 | 26 | 1000 | 0.98 | 2024 | 1000 | 41 | 165 | 14 | 1000 | 0.99 | Installation | MAV Rack - Power (MW)
3 | 1 | 26 | 1000 | 0.98 | 2024 | 1000 | 42 | 166 | 13 | 1000 | 0.99 | Installation | MAV Rack - Power (MW)
4 | 1 | 27 | 4423.5 | 0.98 | 2024 | 4423.5 | 46 | 167 | 11 | 4423.5 | 0.99 | Installation | SAT Rack - Area
5 | 1 | 27 | 7576.88 | 0.98 | 2024 | 7576.88 | 45 | 168 | 12 | 7576.88 | 0.99 | Installation | SAT Rack - Area
6 | 1 | 28 | 1000 | 0.98 | 2024 | 1000 | 41 | 169 | 14 | 1000 | 0.99 | Installation | SAT Rack - Power (MW)
7 | 1 | 29 | 1 | 0.98 | 2024 | 1 | 40 | 170 | 15 | 1 | 0.99 | Installation | MAV site costs - per zone
8 | 1 | 30 | 1 | 0.98 | 2024 | 1 | 40 | 171 | 15 | 1 | 0.99 | Installation | SAT site costs - per zone
9 | 1 | 28 | 1000 | 0.98 | 2024 | 1000 | 42 | 172 | 13 | 1000 | 0.99 | Installation | SAT Rack - Power (MW)
10 | 1 | 31 | 1 | 1 | 2024 | 1 | 33 | 173 | 1 | 1 | 1 | Installation | PERC Module cost - per W
11 | 1 | 33 | 1 | 1 | 2024 | 1 | 33 | 174 | 1 | 1 | 1 | Installation | TOPCon Module cost - per W
12 | 1 | 32 | 1 | 1 | 2024 | 1 | 33 | 175 | 1 | 1 | 1 | Installation | HJT Module cost - per W
13 | 1 | 32 | 1 | 1 | 2024 | 1 | 35 | 177 | 1 | 1 | 1 | Installation | HJT Module cost - per W
14 | 1 | 33 | 1 | 1 | 2024 | 1 | 34 | 178 | 1 | 1 | 1 | Installation | TOPCon Module cost - per W

## CurrencyList
| To_AUD_L | To_AUD_H | To_AUD | Currency_Name | CurrencyID
0 | 1 | 1 | 1 | AUD | 1
1 | 1.25 | 1.45 | 1.35 | USD | 2

## CostCategoryList
| CostCategory_Name | CostCategory_ShortName | CostCategoryID
0 | Modules | Modules | 1
1 | BOS Hardware | BOS Hardware | 2
2 | MAV Licencre | MAV Lic | 3
3 | Logistics Darwin | Logistics | 4
4 | System Deployment - Hardware | Site | 5
5 | NOT USED | NOT USED | 6
6 | Maintenance | Maintenance | 7
7 | Logistics Site | Logistics | 8
8 | Electrical BOS | Elec BOS | 9
9 | EPC Overhead | Allowances | 10
10 | Mounting Hardware | Mount Hardware | 11
11 | Mounting Installation | Mount Install | 12
12 | Elec Hardware | Elec Hardware | 13
13 | Elec Install | Elec Install | 14
14 | Site Other | Site Other | 15