## ScenarioList
| MC | Scenario_Name | Scenario_Tag | ScenarioID
0 | TRUE | MAV 14.4GW in 2024 | M1 | 1
1 | 0 | SAT 10.5GW in 2024 | S1 | 2
2 | 0 | MAV 14.4GW over 5 years | M5 | 3
3 | 0 | SAT 10.5GW in over 5 years | S5 | 4
4 | 0 | 8010 racks | 8010 | 5
5 | 0 | 8020 racks | 8020 | 6
6 | 0 | MAV 14.4GW in 2024 | M1 | 11
7 | 0 | 1001 | 1001 | 1001
8 | 0 | 1002 | 1002 | 1002

## SystemList
| SystemID | System_Tag | System_Description | System_Name
0 | 1 | M1 | 20MW DC | 20MW MAV Zone (1 size)
1 | 8 | SAT1 | 20MW DC | 20MW SAT Zone
2 | 9 | M2 | Example - what if the module size increases | 20MW MAV Zone (1.2 size)
3 | 11 | W1 | for 100 people. | Work Camp
4 | 12 | W2 | 0 | Decomission workcamp
5 | 13 | SATR | 90 modules | SAT Rack
6 | 14 | SATF | 0 | SAT Zone fixed cost
7 | 15 | 0 | 0 | Field = 20 zones
8 | 16 | 0 | 0 | Solar precinct = 36 Fields
9 | 17 | MAVR | 0 | 1 MAV = 120 modules. Smallest unit
10 | 18 | M1a | 0 | Expensive 20MW MAV Zone
11 | 19 | MAVF | 0 | MAV Zone fixed cost

## ScenarioSystemLink
| SystemID | ScenarioSystemID | InstallNumber | ScenarioID | InstallDate
0 | 1 | 1 | 720 | 1 | 2024
1 | 1 | 2 | 0 | 1 | 2025
2 | 1 | 3 | 0 | 1 | 2026
3 | 1 | 4 | 0 | 1 | 2027
4 | 8 | 5 | 525 | 2 | 2024
5 | 8 | 6 | 0 | 2 | 2025
6 | 8 | 7 | 0 | 2 | 2026
7 | 8 | 8 | 0 | 2 | 2027
8 | 1 | 9 | 144 | 3 | 2024
9 | 1 | 10 | 144 | 3 | 2025
10 | 1 | 11 | 144 | 3 | 2026
11 | 1 | 12 | 144 | 3 | 2027
12 | 1 | 13 | 0 | 1 | 2028
13 | 1 | 14 | 144 | 3 | 2028
14 | 8 | 15 | 105 | 4 | 2024
15 | 8 | 16 | 105 | 4 | 2025
16 | 8 | 17 | 105 | 4 | 2026
17 | 8 | 18 | 105 | 4 | 2027
18 | 8 | 19 | 105 | 4 | 2028
19 | 11 | 20 | 2 | 3 | 2024
20 | 11 | 21 | 2 | 4 | 2024
21 | 12 | 22 | 5 | 4 | 2028
22 | 11 | 23 | 3 | 4 | 2026
23 | 13 | 24 | 8010 | 5 | 2025
24 | 14 | 25 | 1 | 5 | 2025
25 | 13 | 26 | 300 | 6 | 2025
26 | 14 | 27 | 1 | 6 | 2025
27 | 13 | 28 | 1001 | 1001 | 2025
28 | 13 | 29 | 1002 | 1002 | 2025
29 | 14 | 30 | 1 | 1001 | 2025
30 | 14 | 31 | 1 | 1002 | 2025

## ComponentList
| BaselineCost | BaselineCost_L | ComponentID | CurrencyID | AnnualMultiplier | Component_Name | Component_Unit | BaselineCost_H | AnnualMultiplier_L | BaselineYear | AnnualMultiplier_H | Component_Comment | FutureCostMethod
0 | 0.18 | 0.19 | 1 | 2 | 0.83 | Module per W | W | 0.19 | 0.81 | 2024 | 0.9 | Baseline module | AnnualMultiplier
1 | 4551 | 4750 | 2 | 1 | 1 | MAV BOS Hardware | MAV | 4250 | 0.99 | 2020 | 1.01 | Cost per MAV is: US 2650 *1.075 margin+ AUD 462 licence fee + AUD 379 pegs = AUD3690. | AnnualMultiplier
2 | 150 | 150 | 3 | 1 | 1 | Site Machine Operator Labour | hour | 150 | 0.99 | 2020 | 1.01 | 0 | AnnualMultiplier
3 | 200 | 200 | 4 | 1 | 1 | Site Electrician Labour | hour | 200 | 0.99 | 2020 | 1.01 | 0 | AnnualMultiplier
4 | 50 | 50 | 5 | 1 | 1 | Site Machine Hire | hour | 50 | 0.99 | 2020 | 1.01 | 30% of the time that we need machine operators for | AnnualMultiplier
5 | 1.5 | 1.5 | 6 | 1 | 1 | Site Fuel | hour of use | 1.5 | 0.99 | 2020 | 1.01 | 0 | AnnualMultiplier
6 | 99 | 99 | 7 | 2 | 0.83 | Module per Module | Module | 99 | 0.81 | 2024 | 0.9 | 0.18$/W, 550W/module = $99/module | AnnualMultiplier
7 | 4.3 | 4.3 | 15 | 1 | 1 | MAV component replacement | MW.year | 4.3 | 0.99 | 2024 | 1.01 | AUD 62k/year per 14.4GW = AUD 4.3/MW/year. | AnnualMultiplier
8 | 138 | 138 | 16 | 1 | 1 | MAV module cleaning | MW.year | 138 | 0.99 | 2024 | 1.01 | AUD 1.98 M/year per 14.4GW = AUD 138/MW/year | AnnualMultiplier
9 | 68.8 | 68.8 | 17 | 1 | 1 | MAV vegetation management | MW.year | 68.8 | 0.99 | 2024 | 1.01 | AUD 990k/year per 14.4GW = AUD 68.8 /MW/year | AnnualMultiplier
10 | 7000 | 7000 | 18 | 1 | 1 | MAV Darwin site logistics | MW | 7000 | 0.99 | 2024 | 1.01 | 0 | AnnualMultiplier
11 | 5000 | 5000 | 19 | 1 | 1 | MAV on-site logistics | MW | 5000 | 0.99 | 2024 | 1.01 | 0 | AnnualMultiplier
12 | 25000 | 25000 | 20 | 2 | 1 | MAV or SAT BOS Electrical | MW | 25000 | 0.99 | 2024 | 1.01 | 0 | AnnualMultiplier
13 | 30000 | 30000 | 21 | 2 | 1 | MAV or SAT EPC overhead | MW | 30000 | 0.99 | 2024 | 1.01 | 0 | AnnualMultiplier
14 | 80300 | 80300 | 22 | 1 | 1 | SAT BOS Hardware | MW | 80300 | 0.99 | 2024 | 1.01 | 0 | AnnualMultiplier
15 | 20000 | 20000 | 23 | 1 | 1 | SAT Logistics | MW | 20000 | 0.99 | 2024 | 1.01 | AUD 210 M for 10.5GW = 20k/MW | AnnualMultiplier
16 | 100 | 100 | 24 | 1 | 1 | Site Unskilled Labour | hour | 100 | 0.99 | 2020 | 1.01 | 0 | AnnualMultiplier
17 | 114 | 114 | 25 | 1 | 1 | SAT disposal logistics | MW | 114 | 0.99 | 2024 | 1.01 | AUD 1.2M for 10.5GW = AUD 114/GW | AnnualMultiplier
18 | 61.5 | 61.5 | 26 | 1 | 1 | SAT Component replacement | MW.year | 61.5 | 0.99 | 2024 | 1.01 | AUD 646k for 10.5GW = 61.5 $/MW | AnnualMultiplier
19 | 131 | 131 | 27 | 1 | 1 | SAT Module Cleaning | MW.year | 131 | 0.99 | 2024 | 1.01 | AUD 1.38M for 10.5GW = AUD 131/MW. | AnnualMultiplier
20 | 262 | 262 | 28 | 1 | 1 | SAT Vegetation Management | MW.year | 262 | 0.99 | 2024 | 1.01 | AUD 2.75M for 10.5GW = AUD 262/MW | AnnualMultiplier
21 | 7.43 | 7.43 | 29 | 2 | 0.83 | MAV Markup on Modules | Module | 7.43 | 0.81 | 2024 | 0.9 | 7.5% of module price | AnnualMultiplier
22 | 10000000 | 10000000 | 30 | 1 | 1 | Workcamp setup costs | Per 100 camp | 10000000 | 0.99 | 2024 | 1.01 | 0 | AnnualMultiplier
23 | 1000000 | 1000000 | 31 | 1 | 1 | Workcamp decommission | per 100 camp | 1000000 | 0.99 | 2024 | 1.01 | 0 | AnnualMultiplier
24 | 750 | 1000 | 32 | 1 | 1 | Add-on cost for Expensive MAV BOS hardware | MAV | 500 | 0.99 | 2024 | 1.01 | 0 | AnnualMultiplier

## SystemComponentLink
| UsageAnnualMultiplier_H | Usage | SystemComponentID | Config_Name (from Config_link) | UsageAnnualMultiplier | CostCategoryID | UsageBaselineYear | SystemID | UsageAnnualMultiplier_L | Usage_L | TimingYear | ComponentID | Usage_H | Timing
0 | 1 | 0 | 1 | 20MW MAV Zone (1 size) | 1 | 1 | 2024 | 1 | 1 | 0 | 0 | 1 | 0 | Installation
1 | 1 | 303 | 2 | 20MW MAV Zone (1 size) | 1 | 2 | 2024 | 1 | 1 | 0 | 0 | 2 | 0 | Installation
2 | 1 | 1769 | 3 | 20MW MAV Zone (1 size) | 1 | 5 | 2024 | 1 | 0.9 | 1760 | 0 | 3 | 1771 | Installation
3 | 1 | 269 | 4 | 20MW MAV Zone (1 size) | 1 | 5 | 2024 | 1 | 1 | 0 | 0 | 4 | 0 | Installation
4 | 1 | 531 | 14 | 20MW MAV Zone (1 size) | 1 | 5 | 2024 | 1 | 1 | 0 | 0 | 5 | 0 | Installation
5 | 1 | 531 | 15 | 20MW MAV Zone (1 size) | 1 | 5 | 2024 | 1 | 1 | 0 | 0 | 6 | 0 | Installation
6 | 1 | 20 | 20 | 20MW MAV Zone (1 size) | 1 | 7 | 2024 | 1 | 1 | 0 | 1 | 15 | 0 | PerOperationYear
7 | 1 | 36364 | 28 | 20MW MAV Zone (1 size) | 1 | 1 | 2024 | 1 | 1 | 0 | 0 | 7 | 0 | Installation
8 | 1 | 36364 | 29 | 20MW SAT Zone | 1 | 1 | 2024 | 8 | 1 | 0 | 0 | 7 | 0 | Installation
9 | 1 | 2037 | 30 | 20MW SAT Zone | 1 | 5 | 2024 | 8 | 1 | 0 | 0 | 3 | 0 | Installation
10 | 1 | 386 | 31 | 20MW SAT Zone | 1 | 5 | 2024 | 8 | 1 | 0 | 0 | 4 | 0 | Installation
11 | 1 | 116 | 32 | 20MW SAT Zone | 1 | 5 | 2024 | 8 | 1 | 0 | 0 | 5 | 0 | Installation
12 | 1 | 116 | 33 | 20MW SAT Zone | 1 | 5 | 2024 | 8 | 1 | 0 | 0 | 6 | 0 | Installation
13 | 1 | 20 | 34 | 20MW MAV Zone (1 size) | 1 | 7 | 2024 | 1 | 1 | 0 | 1 | 16 | 0 | PerOperationYear
14 | 1 | 20 | 35 | 20MW MAV Zone (1 size) | 1 | 7 | 2024 | 1 | 1 | 0 | 1 | 17 | 0 | PerOperationYear
15 | 1 | 20 | 36 | 20MW MAV Zone (1 size) | 1 | 4 | 2024 | 1 | 1 | 0 | 0 | 18 | 0 | Installation
16 | 1 | 20 | 37 | 20MW MAV Zone (1 size) | 1 | 8 | 2024 | 1 | 1 | 0 | 0 | 19 | 0 | Installation
17 | 1 | 20 | 38 | 20MW MAV Zone (1 size) | 1 | 9 | 2024 | 1 | 1 | 0 | 0 | 20 | 0 | Installation
18 | 1 | 20 | 39 | 20MW MAV Zone (1 size) | 1 | 10 | 2024 | 1 | 1 | 0 | 0 | 21 | 0 | Installation
19 | 1 | 20 | 40 | 20MW SAT Zone | 1 | 9 | 2024 | 8 | 1 | 0 | 0 | 20 | 0 | Installation
20 | 1 | 20 | 41 | 20MW SAT Zone | 1 | 10 | 2024 | 8 | 1 | 0 | 0 | 21 | 0 | Installation
21 | 1 | 20 | 42 | 20MW SAT Zone | 1 | 8 | 2024 | 8 | 1 | 0 | 0 | 23 | 0 | Installation
22 | 1 | 20 | 43 | 20MW SAT Zone | 1 | 2 | 2024 | 8 | 1 | 0 | 0 | 22 | 0 | Installation
23 | 1 | 7919 | 44 | 20MW SAT Zone | 1 | 5 | 2024 | 8 | 1 | 0 | 0 | 24 | 0 | Installation
24 | 1 | 20 | 45 | 20MW SAT Zone | 1 | 5 | 2024 | 8 | 1 | 0 | 0 | 25 | 0 | Installation
25 | 1 | 20 | 49 | 20MW SAT Zone | 1 | 7 | 2024 | 8 | 1 | 0 | 0 | 26 | 0 | PerOperationYear
26 | 1 | 20 | 50 | 20MW SAT Zone | 1 | 7 | 2024 | 8 | 1 | 0 | 0 | 27 | 0 | PerOperationYear
27 | 1 | 20 | 51 | 20MW SAT Zone | 1 | 7 | 2024 | 8 | 1 | 0 | 0 | 28 | 0 | PerOperationYear
28 | 1 | 36364 | 53 | 20MW MAV Zone (1 size) | 1 | 2 | 2024 | 1 | 1 | 0 | 0 | 29 | 0 | Installation
29 | 1 | 1 | 54 | Work Camp | 1 | 8 | 2024 | 11 | 1 | 0 | 0 | 30 | 0 | Installation
30 | 1 | 1 | 55 | Decomission workcamp | 1 | 8 | 2024 | 12 | 1 | 0 | 0 | 31 | 0 | Installation
31 | 1 | 90 | 57 | SAT Rack | 1 | 1 | 2024 | 13 | 1 | 0 | 0 | 7 | 0 | Installation
32 | 1 | 1 | 58 | SAT Zone fixed cost | 1 | 0 | 2024 | 14 | 1 | 0 | 0 | 6 | 0 | Installation
33 | 1 | 5.0415 | 59 | SAT Rack | 1 | 5 | 2024 | 13 | 1 | 0 | 0 | 3 | 0 | Installation
34 | 1 | 0.95534 | 60 | SAT Rack | 1 | 5 | 2024 | 13 | 1 | 0 | 0 | 4 | 0 | Installation
35 | 1 | 0.2871 | 61 | SAT Rack | 1 | 5 | 2024 | 13 | 1 | 0 | 0 | 5 | 0 | Installation
36 | 1 | 0.2871 | 62 | SAT Rack | 1 | 5 | 2024 | 13 | 1 | 0 | 0 | 6 | 0 | Installation
37 | 1 | 0.0495 | 63 | SAT Rack | 1 | 9 | 2024 | 13 | 1 | 0 | 0 | 20 | 0 | Installation
38 | 1 | 0.0495 | 64 | SAT Rack | 1 | 10 | 2024 | 13 | 1 | 0 | 0 | 21 | 0 | Installation
39 | 1 | 0.0495 | 65 | SAT Rack | 1 | 8 | 2024 | 13 | 1 | 0 | 0 | 23 | 0 | Installation
40 | 1 | 0.0495 | 66 | SAT Rack | 1 | 2 | 2024 | 13 | 1 | 0 | 0 | 22 | 0 | Installation
41 | 1 | 19.5993 | 67 | SAT Rack | 1 | 5 | 2024 | 13 | 1 | 0 | 0 | 24 | 0 | Installation
42 | 1 | 0.0495 | 68 | SAT Rack | 1 | 5 | 2024 | 13 | 1 | 0 | 0 | 25 | 0 | Installation
43 | 1 | 0.0495 | 69 | SAT Rack | 1 | 7 | 2024 | 13 | 1 | 0 | 0 | 26 | 0 | PerOperationYear
44 | 1 | 0.0495 | 70 | SAT Rack | 1 | 7 | 2024 | 13 | 1 | 0 | 0 | 27 | 0 | PerOperationYear
45 | 1 | 0.0495 | 71 | SAT Rack | 1 | 7 | 2024 | 13 | 1 | 0 | 0 | 28 | 0 | PerOperationYear
46 | 1 | 0 | 72 | 1 MAV = 120 modules. Smallest unit | 1 | 1 | 2024 | 17 | 1 | 0 | 0 | 1 | 0 | Installation
47 | 1 | 1 | 73 | 1 MAV = 120 modules. Smallest unit | 1 | 2 | 2024 | 17 | 1 | 0 | 0 | 2 | 0 | Installation
48 | 1 | 5.8383 | 74 | 1 MAV = 120 modules. Smallest unit | 1 | 5 | 2024 | 17 | 1 | 0 | 0 | 3 | 0 | Installation
49 | 1 | 0.88779 | 75 | 1 MAV = 120 modules. Smallest unit | 1 | 5 | 2024 | 17 | 1 | 0 | 0 | 4 | 0 | Installation
50 | 1 | 1.7525 | 76 | 1 MAV = 120 modules. Smallest unit | 1 | 5 | 2024 | 17 | 1 | 0 | 0 | 5 | 0 | Installation
51 | 1 | 1.7525 | 77 | 1 MAV = 120 modules. Smallest unit | 1 | 5 | 2024 | 17 | 1 | 0 | 0 | 6 | 0 | Installation
52 | 1 | 120.0132 | 78 | 1 MAV = 120 modules. Smallest unit | 1 | 1 | 2024 | 17 | 1 | 0 | 0 | 7 | 0 | Installation
53 | 1 | 0.066007 | 79 | 1 MAV = 120 modules. Smallest unit | 1 | 7 | 2024 | 17 | 1 | 0 | 0 | 15 | 0 | PerOperationYear
54 | 1 | 0.066007 | 80 | 1 MAV = 120 modules. Smallest unit | 1 | 7 | 2024 | 17 | 1 | 0 | 0 | 16 | 0 | PerOperationYear
55 | 1 | 0.066007 | 81 | 1 MAV = 120 modules. Smallest unit | 1 | 7 | 2024 | 17 | 1 | 0 | 0 | 17 | 0 | PerOperationYear
56 | 1 | 0.066007 | 82 | 1 MAV = 120 modules. Smallest unit | 1 | 4 | 2024 | 17 | 1 | 0 | 0 | 18 | 0 | Installation
57 | 1 | 0.066007 | 83 | 1 MAV = 120 modules. Smallest unit | 1 | 8 | 2024 | 17 | 1 | 0 | 0 | 19 | 0 | Installation
58 | 1 | 0.066007 | 84 | 1 MAV = 120 modules. Smallest unit | 1 | 9 | 2024 | 17 | 1 | 0 | 0 | 20 | 0 | Installation
59 | 1 | 0.066007 | 85 | 1 MAV = 120 modules. Smallest unit | 1 | 10 | 2024 | 17 | 1 | 0 | 0 | 21 | 0 | Installation
60 | 1 | 120.0132 | 86 | 1 MAV = 120 modules. Smallest unit | 1 | 2 | 2024 | 17 | 1 | 0 | 0 | 29 | 0 | Installation
61 | 1 | 20 | 87 | 20MW MAV Zone (1 size) | 1 | 7 | 2024 | 1 | 1 | 0 | 0 | 28 | 0 | PerOperationYear
62 | 1 | 1 | 88 | MAV Zone fixed cost | 1 | 0 | 2024 | 19 | 1 | 0 | 0 | 6 | 0 | Installation

## CurrencyList
| CurrencyID | To_AUD_H | Currency_Name | To_AUD_L | To_AUD
0 | 1 | 1 | AUD | 1 | 1
1 | 2 | 1.45 | USD | 1.25 | 1.35

## CostCategoryList
| CostCategory_Name | CostCategoryID | CostCategory_ShortName
0 | Modules | 1 | Modules
1 | BOS Hardware | 2 | BOS Hardware
2 | MAV Licencre | 3 | MAV Lic
3 | Logistics Darwin | 4 | Logistics
4 | System Deployment - Hardware | 5 | Site
5 | NOT USED | 6 | NOT USED
6 | Maintenance | 7 | Maintenance
7 | Logistics Site | 8 | Logistics
8 | Electrical BOS | 9 | Allowances
9 | EPC Overhead | 10 | Allowances