## ScenarioList
| Scenario_Name | Scenario_Tag | ScenarioID | MC
0 | MAV 1 zone 2024 | M1 | 1 | TRUE
1 | SAT 1 zone 2024 | S1 | 2 | 0

## SystemList
| System_Tag | System_Name | SystemID
0 | MRA | MAV Rack - Area | 25
1 | MRP | MAV Rack - Power (MW) | 26
2 | SRA | SAT Rack - Area | 27
3 | SRP | SAT Rack - Power (MW) | 28
4 | MS | MAV site costs - per zone | 29
5 | SS | SAT site costs - per zone | 30
6 | PM | PERC Module cost - per W | 31
7 | HM | HJT Module cost - per W | 32
8 | TM | TOPCon Module cost - per W | 33

## ScenarioSystemLink
| ScenarioSystemID | InstallDate | InstallNumber | SystemID | ScenarioID
0 | 1 | 2024 | 150 | 25 | 1
1 | 2 | 2024 | 9 | 26 | 1
2 | 3 | 2024 | 1 | 29 | 1
3 | 4 | 2024 | 9000000 | 31 | 1
4 | 5 | 2024 | 100 | 27 | 2
5 | 6 | 2024 | 4.5 | 28 | 2
6 | 7 | 2024 | 1 | 30 | 2
7 | 8 | 2024 | 4500000 | 31 | 2

## ComponentList
| BaselineYear | AnnualMultiplier | Component_Name | AnnualMultiplier_H | CurrencyID | BaselineCost | FutureCostMethod | AnnualMultiplier_L | Component_Unit | BaselineCost_L | BaselineCost_H | SystemID (from _ConfigurationCapexList) | ComponentID
0 | 2024 | 0.83 | PERC Module per W | 0.9 | 2 | 0.18 | AnnualMultiplier | 0.81 | W | 0.17 | 0.22 | 31 | 33
1 | 2024 | 0.83 | TOPCon Module premium per W | 0.9 | 2 | 0.01 | AnnualMultiplier | 0.81 | W | 0.005 | 0.02 | 33 | 34
2 | 2024 | 0.83 | HJT Module premium per W | 0.9 | 2 | 0.02 | AnnualMultiplier | 0.81 | W | 0.01 | 0.04 | 32 | 35
3 | 2024 | 0.95 | MAV Hardware per MAV (Not used) | 1 | 2 | 3806.18 | AnnualMultiplier | 0.9 | MAV | 3806.18 | 3806.18 | 0 | 36
4 | 2024 | 0.9 | MAV Installation Labour per MAV (Not used) | 0.95 | 2 | 1350.36 | AnnualMultiplier | 0.85 | MAV | 1350.36 | 1350.36 | 0 | 37
5 | 2024 | 1 | SAT Hardware per Rack (Not Used) | 1.05 | 2 | 4423.5 | AnnualMultiplier | 0.95 | SAT rack | 4423.5 | 4423.5 | 0 | 38
6 | 2024 | 1 | SAT Installation Labour per Rack (Not used) | 1.05 | 2 | 7576.88 | AnnualMultiplier | 0.95 | SAT rack | 7576.88 | 7576.88 | 0 | 39
7 | 2024 | 1 | Site costs per zone (MAV or SAT) | 1.05 | 2 | 686432.98 | AnnualMultiplier | 0.95 | field | 686432.98 | 686432.98 | 29 | 40
8 | 2024 | 1 | BOS Electrical Installation per kW | 1.05 | 2 | 16.86 | AnnualMultiplier | 0.95 | kW | 16.86 | 16.86 | 26 | 41
9 | 2024 | 1 | BOS Electrical hardware per kW | 1.05 | 2 | 50 | AnnualMultiplier | 0.95 | kW | 50 | 50 | 26 | 42
10 | 2024 | 1 | Onsite Labour Cost Index | 1.05 | 2 | 1 | AnnualMultiplier | 0.95 | Index | 1 | 1 | 27 | 45
11 | 2024 | 1 | BOS Hardware Cost Index | 1.05 | 2 | 1 | AnnualMultiplier | 0.95 | Index | 1 | 1 | 27 | 46

## SystemComponentLink
| Timing | UsageAnnualMultiplier | SystemID | Usage | ComponentID | UsageAnnualMultiplier_L | Usage_H | UsageAnnualMultiplier_H | Config_Name (from Config_link) | CostCategoryID | UsageBaselineYear | Usage_L | SystemComponentID
0 | Installation | 0.98 | 25 | 3806.18 | 46 | 0.96 | 3806.18 | 1 | MAV Rack - Area | 11 | 2024 | 3806.18 | 163
1 | Installation | 0.98 | 25 | 1350.36 | 45 | 0.96 | 1350.36 | 1 | MAV Rack - Area | 12 | 2024 | 1350.36 | 164
2 | Installation | 0.99 | 26 | 1000 | 41 | 0.98 | 1000 | 1 | MAV Rack - Power (MW) | 14 | 2024 | 1000 | 165
3 | Installation | 0.99 | 26 | 1000 | 42 | 0.98 | 1000 | 1 | MAV Rack - Power (MW) | 13 | 2024 | 1000 | 166
4 | Installation | 0.99 | 27 | 4423.5 | 46 | 0.98 | 4423.5 | 1 | SAT Rack - Area | 11 | 2024 | 4423.5 | 167
5 | Installation | 0.99 | 27 | 7576.88 | 45 | 0.98 | 7576.88 | 1 | SAT Rack - Area | 12 | 2024 | 7576.88 | 168
6 | Installation | 0.99 | 28 | 1000 | 41 | 0.98 | 1000 | 1 | SAT Rack - Power (MW) | 14 | 2024 | 1000 | 169
7 | Installation | 0.99 | 29 | 1 | 40 | 0.98 | 1 | 1 | MAV site costs - per zone | 15 | 2024 | 1 | 170
8 | Installation | 0.99 | 30 | 1 | 40 | 0.98 | 1 | 1 | SAT site costs - per zone | 15 | 2024 | 1 | 171
9 | Installation | 0.99 | 28 | 1000 | 42 | 0.98 | 1000 | 1 | SAT Rack - Power (MW) | 13 | 2024 | 1000 | 172
10 | Installation | 1 | 31 | 1 | 33 | 1 | 1 | 1 | PERC Module cost - per W | 1 | 2024 | 1 | 173
11 | Installation | 1 | 33 | 1 | 33 | 1 | 1 | 1 | TOPCon Module cost - per W | 1 | 2024 | 1 | 174
12 | Installation | 1 | 32 | 1 | 33 | 1 | 1 | 1 | HJT Module cost - per W | 1 | 2024 | 1 | 175
13 | Installation | 1 | 32 | 1 | 35 | 1 | 1 | 1 | HJT Module cost - per W | 1 | 2024 | 1 | 177
14 | Installation | 1 | 33 | 1 | 34 | 1 | 1 | 1 | TOPCon Module cost - per W | 1 | 2024 | 1 | 178

## CurrencyList
| Currency_Name | To_AUD_L | CurrencyID | To_AUD | To_AUD_H
0 | AUD | 1 | 1 | 1 | 1
1 | USD | 1.25 | 2 | 1.35 | 1.45

## CostCategoryList
| CostCategoryID | CostCategory_ShortName | CostCategory_Name
0 | 1 | Modules | Modules
1 | 2 | BOS Hardware | BOS Hardware
2 | 3 | MAV Lic | MAV Licencre
3 | 4 | Logistics | Logistics Darwin
4 | 5 | Site | System Deployment - Hardware
5 | 6 | NOT USED | NOT USED
6 | 7 | Maintenance | Maintenance
7 | 8 | Logistics | Logistics Site
8 | 9 | Elec BOS | Electrical BOS
9 | 10 | Allowances | EPC Overhead
10 | 11 | Mount Hardware | Mounting Hardware
11 | 12 | Mount Install | Mounting Installation
12 | 13 | Elec Hardware | Elec Hardware
13 | 14 | Elec Install | Elec Install
14 | 15 | Site Other | Site Other