## ScenarioList
| Scenario_Tag | Scenario_Name | ScenarioID
0 | M1 | MAV 14.4GW in 2024 | 1
1 | S1 | SAT 10.5GW in 2024 | 2
2 | M5 | MAV 14.4GW over 5 years | 3
3 | S5 | SAT 10.5GW in over 5 years | 4
4 | 8010 | 8010 racks | 5
5 | 8020 | 8020 racks | 6

## SystemList
| System_Description | SystemID | System_Name | System_Tag
0 | 20MW DC | 1 | 20MW MAV Block (1 size) | M1
1 | 20MW DC | 8 | 20MW SAT block | SAT1
2 | Example - what if the module size increases | 9 | 20MW MAV Block (1.2 size) | M2
3 | for 100 people. | 11 | Work Camp | W1
4 | 0 | 12 | Decomission workcamp | W2
5 | X modules | 13 | SAT Rack | SATR
6 | 0 | 14 | SAT Block fixed cost | SATF

## ScenarioSystemLink
| SystemID | ScenarioID | InstallDate | ScenarioSystemID | InstallNumber
0 | 1 | 1 | 2024 | 1 | 720
1 | 1 | 1 | 2025 | 2 | 0
2 | 1 | 1 | 2026 | 3 | 0
3 | 1 | 1 | 2027 | 4 | 0
4 | 8 | 2 | 2024 | 5 | 525
5 | 8 | 2 | 2025 | 6 | 0
6 | 8 | 2 | 2026 | 7 | 0
7 | 8 | 2 | 2027 | 8 | 0
8 | 1 | 3 | 2024 | 9 | 144
9 | 1 | 3 | 2025 | 10 | 144
10 | 1 | 3 | 2026 | 11 | 144
11 | 1 | 3 | 2027 | 12 | 144
12 | 1 | 1 | 2028 | 13 | 0
13 | 1 | 3 | 2028 | 14 | 144
14 | 8 | 4 | 2024 | 15 | 105
15 | 8 | 4 | 2025 | 16 | 105
16 | 8 | 4 | 2026 | 17 | 105
17 | 8 | 4 | 2027 | 18 | 105
18 | 8 | 4 | 2028 | 19 | 105
19 | 11 | 3 | 2024 | 20 | 2
20 | 11 | 4 | 2024 | 21 | 2
21 | 12 | 4 | 2028 | 22 | 5
22 | 11 | 4 | 2026 | 23 | 3
23 | 13 | 5 | 2025 | 24 | 8010
24 | 14 | 5 | 2025 | 25 | 1
25 | 13 | 6 | 2025 | 26 | 8010
26 | 14 | 6 | 2025 | 27 | 1

## ComponentList
| Component_Unit | AnnualMultiplier_H | CurrencyID | Component_Comment | ComponentID | AnnualMultiplier_L | AnnualMultiplier | BaselineCost | FutureCostMethod | Component_Name | BaselineYear
0 | W | 0.9 | 2 | Baseline module | 1 | 0.81 | 0.83 | 0.18 | AnnualMultiplier | Module per W | 2024
1 | MAV | 1.01 | 1 | Cost per MAV is: US 2650 *1.075 margin+ AUD 462 licence fee + AUD 379 pegs = AUD3690. | 2 | 0.99 | 1 | 4551 | AnnualMultiplier | MAV BOS Hardware | 2020
2 | hour | 1.01 | 1 | 0 | 3 | 0.99 | 1 | 150 | AnnualMultiplier | Site Machine Operator Labour | 2020
3 | hour | 1.01 | 1 | 0 | 4 | 0.99 | 1 | 200 | AnnualMultiplier | Site Electrician Labour | 2020
4 | hour | 1.01 | 1 | 30% of the time that we need machine operators for | 5 | 0.99 | 1 | 50 | AnnualMultiplier | Site Machine Hire | 2020
5 | hour of use | 1.01 | 1 | 0 | 6 | 0.99 | 1 | 1.5 | AnnualMultiplier | Site Fuel | 2020
6 | Module | 1.01 | 2 | 0.18$/W, 550W/module = $99/module | 7 | 0.99 | 0.83 | 99 | AnnualMultiplier | Module per Module | 2024
7 | MW.year | 1.01 | 1 | AUD 62k/year per 14.4GW = AUD 4.3/MW/year. | 15 | 0.99 | 1 | 4.3 | AnnualMultiplier | MAV component replacement | 2024
8 | MW.year | 1.01 | 1 | AUD 1.98 M/year per 14.4GW = AUD 138/MW/year | 16 | 0.99 | 1 | 138 | AnnualMultiplier | MAV module cleaning | 2024
9 | MW.year | 1.01 | 1 | AUD 990k/year per 14.4GW = AUD 68.8 /MW/year | 17 | 0.99 | 1 | 68.8 | AnnualMultiplier | MAV vegetation management | 2024
10 | MW | 1.01 | 1 | 0 | 18 | 0.99 | 1 | 7000 | AnnualMultiplier | MAV Darwin site logistics | 2024
11 | MW | 1.01 | 1 | 0 | 19 | 0.99 | 1 | 5000 | AnnualMultiplier | MAV on-site logistics | 2024
12 | MW | 1.01 | 2 | 0 | 20 | 0.99 | 1 | 25000 | AnnualMultiplier | MAV or SAT BOS Electrical | 2024
13 | MW | 1.01 | 2 | 0 | 21 | 0.99 | 1 | 30000 | AnnualMultiplier | MAV or SAT EPC overhead | 2024
14 | MW | 1.01 | 1 | 0 | 22 | 0.99 | 1 | 80300 | AnnualMultiplier | SAT BOS Hardware | 2024
15 | MW | 1.01 | 1 | AUD 210 M for 10.5GW = 20k/MW | 23 | 0.99 | 1 | 20000 | AnnualMultiplier | SAT Logistics | 2024
16 | hour | 1.01 | 1 | 0 | 24 | 0.99 | 1 | 100 | AnnualMultiplier | Site Unskilled Labour | 2020
17 | MW | 1.01 | 1 | AUD 1.2M for 10.5GW = AUD 114/GW | 25 | 0.99 | 1 | 114 | AnnualMultiplier | SAT disposal logistics | 2024
18 | MW.year | 1.01 | 1 | AUD 646k for 10.5GW = 61.5 $/MW | 26 | 0.99 | 1 | 61.5 | AnnualMultiplier | SAT Component replacement | 2024
19 | MW.year | 1.01 | 1 | AUD 1.38M for 10.5GW = AUD 131/MW. | 27 | 0.99 | 1 | 131 | AnnualMultiplier | SAT Module Cleaning | 2024
20 | MW.year | 1.01 | 1 | AUD 2.75M for 10.5GW = AUD 262/MW | 28 | 0.99 | 1 | 262 | AnnualMultiplier | SAT Vegetation Management | 2024
21 | Module | 0.9 | 2 | 7.5% of module price | 29 | 0.81 | 0.83 | 7.43 | AnnualMultiplier | MAV Markup on Modules | 2024
22 | Per 100 camp | 1.01 | 1 | 0 | 30 | 0.99 | 1 | 10000000 | AnnualMultiplier | Workcamp setup costs | 2024
23 | per 100 camp | 1.01 | 1 | 0 | 31 | 0.99 | 1 | 1000000 | AnnualMultiplier | Workcamp decommission | 2024

## SystemComponentLink
| TimingYear | Usage | SystemID | SystemComponentID | Config_Name (from Config_link) | Timing | ComponentID | CostCategoryID
0 | 0 | 0 | 1 | 1 | 20MW MAV Block (1 size) | Installation | 1 | 1
1 | 0 | 303 | 1 | 2 | 20MW MAV Block (1 size) | Installation | 2 | 2
2 | 0 | 1769 | 1 | 3 | 20MW MAV Block (1 size) | Installation | 3 | 5
3 | 0 | 269 | 1 | 4 | 20MW MAV Block (1 size) | Installation | 4 | 5
4 | 0 | 531 | 1 | 14 | 20MW MAV Block (1 size) | Installation | 5 | 5
5 | 0 | 531 | 1 | 15 | 20MW MAV Block (1 size) | Installation | 6 | 5
6 | 1 | 20 | 1 | 20 | 20MW MAV Block (1 size) | PerOperationYear | 15 | 7
7 | 0 | 36364 | 1 | 28 | 20MW MAV Block (1 size) | Installation | 7 | 1
8 | 0 | 36364 | 8 | 29 | 20MW SAT block | Installation | 7 | 1
9 | 0 | 2037 | 8 | 30 | 20MW SAT block | Installation | 3 | 5
10 | 0 | 386 | 8 | 31 | 20MW SAT block | Installation | 4 | 5
11 | 0 | 116 | 8 | 32 | 20MW SAT block | Installation | 5 | 5
12 | 0 | 116 | 8 | 33 | 20MW SAT block | Installation | 6 | 5
13 | 1 | 20 | 1 | 34 | 20MW MAV Block (1 size) | PerOperationYear | 16 | 7
14 | 1 | 20 | 1 | 35 | 20MW MAV Block (1 size) | PerOperationYear | 17 | 7
15 | 0 | 20 | 1 | 36 | 20MW MAV Block (1 size) | Installation | 18 | 4
16 | 0 | 20 | 1 | 37 | 20MW MAV Block (1 size) | Installation | 19 | 8
17 | 0 | 20 | 1 | 38 | 20MW MAV Block (1 size) | Installation | 20 | 9
18 | 0 | 20 | 1 | 39 | 20MW MAV Block (1 size) | Installation | 21 | 10
19 | 0 | 20 | 8 | 40 | 20MW SAT block | Installation | 20 | 9
20 | 0 | 20 | 8 | 41 | 20MW SAT block | Installation | 21 | 10
21 | 0 | 20 | 8 | 42 | 20MW SAT block | Installation | 23 | 8
22 | 0 | 20 | 8 | 43 | 20MW SAT block | Installation | 22 | 2
23 | 0 | 7919 | 8 | 44 | 20MW SAT block | Installation | 24 | 5
24 | 0 | 20 | 8 | 45 | 20MW SAT block | Installation | 25 | 5
25 | 0 | 20 | 8 | 49 | 20MW SAT block | PerOperationYear | 26 | 7
26 | 0 | 20 | 8 | 50 | 20MW SAT block | PerOperationYear | 27 | 7
27 | 0 | 20 | 8 | 51 | 20MW SAT block | PerOperationYear | 28 | 7
28 | 0 | 36364 | 1 | 53 | 20MW MAV Block (1 size) | Installation | 29 | 2
29 | 0 | 1 | 11 | 54 | Work Camp | Installation | 30 | 8
30 | 0 | 1 | 12 | 55 | Decomission workcamp | Installation | 31 | 8
31 | 0 | 0 | 0 | 56 | 0 | 0 | 0 | 0
32 | 0 | 0 | 13 | 57 | SAT Rack | 0 | 7 | 0
33 | 0 | 0 | 14 | 58 | SAT Block fixed cost | 0 | 6 | 0

## CurrencyList
| Currency_Name | To_AUD | CurrencyID
0 | AUD | 1 | 1
1 | USD | 1.35 | 2

## CostCategoryList
| CostCategoryID | CostCategory_ShortName | CostCategory_Name
0 | 1 | Modules | Modules
1 | 2 | BOS Hardware | BOS Hardware
2 | 3 | MAV Lic | MAV Licencre
3 | 4 | Logistics | Logistics Darwin
4 | 5 | Site | System Deployment - Hardware
5 | 6 | NOT USED | NOT USED
6 | 7 | Maintenance | Maintenance
7 | 8 | Logistics | Logistics Site
8 | 9 | Allowances | Electrical BOS
9 | 10 | Allowances | EPC Overhead