## ScenarioList
| Scenario_Name | Scenario_Tag | MC | ScenarioID
0 | MAV 1 zone 2024 | M1 | TRUE | 1
1 | SAT 1 zone 2024 | S1 | 0 | 2

## SystemList
| System_Name | SystemID | System_Tag
0 | MAV Rack - Area | 25 | MRA
1 | MAV Rack - Power (MW) | 26 | MRP
2 | SAT Rack - Area | 27 | SRA
3 | SAT Rack - Power (MW) | 28 | SRP
4 | MAV site costs - per zone | 29 | MS
5 | SAT site costs - per zone | 30 | SS
6 | PERC Module cost - per W | 31 | PM
7 | HJT Module cost - per W | 32 | HM
8 | TOPCon Module cost - per W | 33 | TM

## ScenarioSystemLink
| InstallNumber | ScenarioSystemID | InstallDate | ScenarioID | SystemID
0 | 150 | 1 | 2024 | 1 | 25
1 | 9 | 2 | 2024 | 1 | 26
2 | 1 | 3 | 2024 | 1 | 29
3 | 9000000 | 4 | 2024 | 1 | 31
4 | 100 | 5 | 2024 | 2 | 27
5 | 4.5 | 6 | 2024 | 2 | 28
6 | 1 | 7 | 2024 | 2 | 30
7 | 4500000 | 8 | 2024 | 2 | 31

## ComponentList
| Component_Name | AnnualMultiplier_L | FutureCostMethod | Component_Unit | ComponentID | CurrencyID | BaselineCost | BaselineCost_H | BaselineYear | SystemID (from _ConfigurationCapexList) | AnnualMultiplier_H | AnnualMultiplier | BaselineCost_L
0 | PERC Module per W | 0.81 | AnnualMultiplier | W | 33 | 2 | 0.18 | 0.22 | 2024 | 31 | 0.9 | 0.83 | 0.17
1 | TOPCon Module premium per W | 0.81 | AnnualMultiplier | W | 34 | 2 | 0.01 | 0.02 | 2024 | 33 | 0.9 | 0.83 | 0.005
2 | HJT Module premium per W | 0.81 | AnnualMultiplier | W | 35 | 2 | 0.02 | 0.04 | 2024 | 32 | 0.9 | 0.83 | 0.01
3 | MAV Hardware per MAV (Not used) | 0.9 | AnnualMultiplier | MAV | 36 | 2 | 3806.18 | 3806.18 | 2024 | 0 | 1 | 0.95 | 3806.18
4 | MAV Installation Labour per MAV (Not used) | 0.85 | AnnualMultiplier | MAV | 37 | 2 | 1350.36 | 1350.36 | 2024 | 0 | 0.95 | 0.9 | 1350.36
5 | SAT Hardware per Rack (Not Used) | 0.95 | AnnualMultiplier | SAT rack | 38 | 2 | 4423.5 | 4423.5 | 2024 | 0 | 1.05 | 1 | 4423.5
6 | SAT Installation Labour per Rack (Not used) | 0.95 | AnnualMultiplier | SAT rack | 39 | 2 | 7576.88 | 7576.88 | 2024 | 0 | 1.05 | 1 | 7576.88
7 | Site costs per zone (MAV or SAT) | 0.95 | AnnualMultiplier | field | 40 | 2 | 686432.98 | 686432.98 | 2024 | 29 | 1.05 | 1 | 686432.98
8 | BOS Electrical Installation per kW | 0.95 | AnnualMultiplier | kW | 41 | 2 | 16.86 | 16.86 | 2024 | 26 | 1.05 | 1 | 16.86
9 | BOS Electrical hardware per kW | 0.95 | AnnualMultiplier | kW | 42 | 2 | 50 | 50 | 2024 | 26 | 1.05 | 1 | 50
10 | Onsite Labour Cost Index | 0.95 | AnnualMultiplier | Index | 45 | 2 | 1 | 1 | 2024 | 27 | 1.05 | 1 | 1
11 | BOS Hardware Cost Index | 0.95 | AnnualMultiplier | Index | 46 | 2 | 1 | 1 | 2024 | 27 | 1.05 | 1 | 1

## SystemComponentLink
| Usage_L | SystemComponentID | UsageAnnualMultiplier_L | UsageAnnualMultiplier | ComponentID | Usage_H | SystemID | Timing | UsageBaselineYear | CostCategoryID | Usage | Config_Name (from Config_link) | UsageAnnualMultiplier_H
0 | 3806.18 | 163 | 0.8 | 0.9 | 46 | 3806.18 | 25 | Installation | 2024 | 11 | 3806.18 | MAV Rack - Area | 1
1 | 1350.36 | 164 | 0.8 | 0.9 | 45 | 1350.36 | 25 | Installation | 2024 | 12 | 1350.36 | MAV Rack - Area | 1
2 | 1000 | 165 | 0.98 | 0.99 | 41 | 1000 | 26 | Installation | 2024 | 14 | 1000 | MAV Rack - Power (MW) | 1
3 | 1000 | 166 | 0.98 | 0.99 | 42 | 1000 | 26 | Installation | 2024 | 13 | 1000 | MAV Rack - Power (MW) | 1
4 | 4423.5 | 167 | 0.98 | 0.99 | 46 | 4423.5 | 27 | Installation | 2024 | 11 | 4423.5 | SAT Rack - Area | 1
5 | 7576.88 | 168 | 0.98 | 0.99 | 45 | 7576.88 | 27 | Installation | 2024 | 12 | 7576.88 | SAT Rack - Area | 1
6 | 1000 | 169 | 0.98 | 0.99 | 41 | 1000 | 28 | Installation | 2024 | 14 | 1000 | SAT Rack - Power (MW) | 1
7 | 1 | 170 | 0.98 | 0.99 | 40 | 1 | 29 | Installation | 2024 | 15 | 1 | MAV site costs - per zone | 1
8 | 1 | 171 | 0.98 | 0.99 | 40 | 1 | 30 | Installation | 2024 | 15 | 1 | SAT site costs - per zone | 1
9 | 1000 | 172 | 0.98 | 0.99 | 42 | 1000 | 28 | Installation | 2024 | 13 | 1000 | SAT Rack - Power (MW) | 1
10 | 1 | 173 | 1 | 1 | 33 | 1 | 31 | Installation | 2024 | 1 | 1 | PERC Module cost - per W | 1
11 | 1 | 174 | 1 | 1 | 33 | 1 | 33 | Installation | 2024 | 1 | 1 | TOPCon Module cost - per W | 1
12 | 1 | 175 | 1 | 1 | 33 | 1 | 32 | Installation | 2024 | 1 | 1 | HJT Module cost - per W | 1
13 | 1 | 177 | 1 | 1 | 35 | 1 | 32 | Installation | 2024 | 1 | 1 | HJT Module cost - per W | 1
14 | 1 | 178 | 1 | 1 | 34 | 1 | 33 | Installation | 2024 | 1 | 1 | TOPCon Module cost - per W | 1

## CurrencyList
| CurrencyID | To_AUD_H | Currency_Name | To_AUD | To_AUD_L
0 | 1 | 1 | AUD | 1 | 1
1 | 2 | 1.45 | USD | 1.35 | 1.25

## CostCategoryList
| CostCategory_ShortName | CostCategory_Name | CostCategoryID
0 | Modules | Modules | 1
1 | BOS Hardware | BOS Hardware | 2
2 | MAV Lic | MAV Licencre | 3
3 | Logistics | Logistics Darwin | 4
4 | Site | System Deployment - Hardware | 5
5 | NOT USED | NOT USED | 6
6 | Maintenance | Maintenance | 7
7 | Logistics | Logistics Site | 8
8 | Elec BOS | Electrical BOS | 9
9 | Allowances | EPC Overhead | 10
10 | Mount Hardware | Mounting Hardware | 11
11 | Mount Install | Mounting Installation | 12
12 | Elec Hardware | Elec Hardware | 13
13 | Elec Install | Elec Install | 14
14 | Site Other | Site Other | 15