## Suncable_module_database
Name | Technology | Bifacial | STC | PTC | A_c | Length | Width | N_s | I_sc_ref | V_oc_ref | I_mp_ref | V_mp_ref | alpha_sc | beta_oc | T_NOCT | a_ref | I_L_ref | I_o_ref | R_s | R_sh_ref | Adjust | gamma_r | BIPV | Version | Date
Units |  |  |  |  | m2 | m | m |  | A | V | A | V | A/K | V/K | C | V | A | A | Ohm | Ohm | % | %/K
[0] | cec_material | lib_is_bifacial |  |  | cec_area |  |  | cec_n_s | cec_i_sc_ref | cec_v_oc_ref | cec_i_mp_ref | cec_v_mp_ref | cec_alpha_sc | cec_beta_oc | cec_t_noct | cec_a_ref | cec_i_l_ref | cec_i_o_ref | cec_r_s | cec_r_sh_ref | cec_adjust | cec_gamma_r
Jinko Solar Co._ Ltd JKM370M-72L | Mono-c-Si | 0 | 370.272 | 339.7 | 1.92 |  |  | 72 | 9.61 | 48.5 | 9.28 | 39.9 | 0.006439 | -0.15083 | 45.6 | 1.9626 | 9.8057 | 1.8087e-10 | 0.29315 | 1134.9763 | 10.0837 | -0.406 | N | SAM 2018.11.11 r2 | 2019-01-03
Jinko Solar Co._ Ltd JKM375M-72L | Mono-c-Si | 0 | 375.066 | 344.5 | 1.92 |  |  | 72 | 9.68 | 48.7 | 9.33 | 40.2 | 0.006486 | -0.15146 | 45.6 | 1.9765 | 9.8785 | 1.9525e-10 | 0.27501 | 697.5995 | 10.7098 | -0.406 | N | SAM 2018.11.11 r2 | 2019-01-03
Jinko Solar Co._ Ltd JKM380M-72L | Mono-c-Si | 0 | 380.295 | 349.2 | 1.92 |  |  | 72 | 9.75 | 48.9 | 9.39 | 40.5 | 0.006533 | -0.15208 | 45.6 | 1.9891 | 9.9503 | 2.078e-10 | 0.25724 | 585.4044 | 11.2079 | -0.406 | N | SAM 2018.11.11 r2 | 2019-01-03
Jinko Solar Co._ Ltd JKM385M-72L | Mono-c-Si | 0 | 385.152 | 353.9 | 1.92 |  |  | 72 | 9.92 | 49.1 | 9.44 | 40.8 | 0.006646 | -0.1527 | 45.6 | 2.0044 | 10.0247 | 2.2787e-10 | 0.23914 | 437.9263 | 11.9746 | -0.406 | N | SAM 2018.11.11 r2 | 2019-01-03
Jinko Solar Co._ Ltd JKM390M-72L | Mono-c-Si | 0 | 390.039 | 358.7 | 1.92 |  |  | 72 | 10.12 | 49.3 | 9.49 | 41.1 | 0.00678 | -0.15332 | 45.6 | 2.0229 | 10.1279 | 2.5927e-10 | 0.21996 | 282.3242 | 13.0695 | -0.406 | N | SAM 2018.11.11 r2 | 2019-01-03
Jinko Solar Co._ Ltd JKM395M-72L | Mono-c-Si | 0 | 395.37 | 363.4 | 1.92 |  |  | 72 | 10.23 | 49.5 | 9.55 | 41.4 | 0.006854 | -0.15394 | 45.6 | 2.0401 | 10.2398 | 2.9012e-10 | 0.20108 | 210.2998 | 14.0215 | -0.406 | N | SAM 2018.11.11 r2 | 2019-01-03
Jinko Solar Co._ Ltd JKM400M-72L | Mono-c-Si | 0 | 400.32 | 368.2 | 1.92 |  |  | 72 | 10.36 | 49.8 | 9.6 | 41.7 | 0.006941 | -0.15488 | 45.6 | 2.0628 | 10.3732 | 3.2886e-10 | 0.19176 | 150.0545 | 15.0952 | -0.406 | N | SAM 2018.11.11 r2 | 2019-01-03
Jinko_JKM575M_7RL4_TV_PRE | Mono-c-Si | 0.7 | 575 | 428 | 2.73 | 2.411 | 1.134 | 78 | 13.62 | 53.7 | 12.98 | 44.3 | 0.0065376 | -0.15036 | 45 | 2.017 | 13.6255 | 4.32e-11 | 0.203 | 500 |  | -0.406 | N
1.269e-10
[10 empty] | I_L fit | 13.6255
[10 empty] | I_0 fit | 4.3186e-11
|  |  |  | I guess | 13.62 | V guess | 0 | I_fit | 13.62 |  |  | 1.2825e-12
2.0174