## ScenarioList
| MC | Scenario_Name | Scenario_Tag | ScenarioID
0 | TRUE | MAV 1 zone 2024 | M1 | 1
1 | 0 | SAT 1 zone 2024 | S1 | 2

## SystemList
| System_Name | SystemID | System_Tag
0 | MAV Rack - Area | 25 | MRA
1 | MAV Rack - Power (MW) | 26 | MRP
2 | SAT Rack - Area | 27 | SRA
3 | SAT Rack - Power (MW) | 28 | SRP
4 | MAV site costs - per zone | 29 | MS
5 | SAT site costs - per zone | 30 | SS
6 | PERC Module cost - per W | 31 | PM
7 | HJT Module cost - per W | 32 | HM
8 | TOPCon Module cost - per W | 33 | TM

## ScenarioSystemLink
| InstallDate | SystemID | ScenarioSystemID | InstallNumber | ScenarioID
0 | 2024 | 25 | 1 | 150 | 1
1 | 2024 | 26 | 2 | 9 | 1
2 | 2024 | 29 | 3 | 1 | 1
3 | 2024 | 31 | 4 | 9000000 | 1
4 | 2024 | 27 | 5 | 100 | 2
5 | 2024 | 28 | 6 | 4.5 | 2
6 | 2024 | 30 | 7 | 1 | 2
7 | 2024 | 31 | 8 | 4500000 | 2

## ComponentList
| Component_Unit | Component_Name | BaselineYear | CurrencyID | AnnualMultiplier_L | AnnualMultiplier | BaselineCost | FutureCostMethod | ComponentID | BaselineCost_L | AnnualMultiplier_H | BaselineCost_H | SystemID (from _ConfigurationCapexList)
0 | W | PERC Module per W | 2024 | 2 | 0.81 | 0.83 | 0.18 | AnnualMultiplier | 33 | 0.17 | 0.9 | 0.22 | 31
1 | W | TOPCon Module premium per W | 2024 | 2 | 0.81 | 0.83 | 0.01 | AnnualMultiplier | 34 | 0.005 | 0.9 | 0.02 | 33
2 | W | HJT Module premium per W | 2024 | 2 | 0.81 | 0.83 | 0.02 | AnnualMultiplier | 35 | 0.01 | 0.9 | 0.04 | 32
3 | MAV | MAV Hardware per MAV (Not used) | 2024 | 2 | 0.9 | 0.95 | 3806.18 | AnnualMultiplier | 36 | 3806.18 | 1 | 3806.18 | 0
4 | MAV | MAV Installation Labour per MAV (Not used) | 2024 | 2 | 0.85 | 0.9 | 1350.36 | AnnualMultiplier | 37 | 1350.36 | 0.95 | 1350.36 | 0
5 | SAT rack | SAT Hardware per Rack (Not Used) | 2024 | 2 | 0.95 | 1 | 4423.5 | AnnualMultiplier | 38 | 4423.5 | 1.05 | 4423.5 | 0
6 | SAT rack | SAT Installation Labour per Rack (Not used) | 2024 | 2 | 0.95 | 1 | 7576.88 | AnnualMultiplier | 39 | 7576.88 | 1.05 | 7576.88 | 0
7 | field | Site costs per zone (MAV or SAT) | 2024 | 2 | 0.95 | 1 | 686432.98 | AnnualMultiplier | 40 | 686432.98 | 1.05 | 686432.98 | 29
8 | kW | BOS Electrical Installation per kW | 2024 | 2 | 0.95 | 1 | 16.86 | AnnualMultiplier | 41 | 16.86 | 1.05 | 16.86 | 26
9 | kW | BOS Electrical hardware per kW | 2024 | 2 | 0.95 | 1 | 50 | AnnualMultiplier | 42 | 50 | 1.05 | 50 | 26
10 | Index | Onsite Labour Cost Index | 2024 | 2 | 0.95 | 1 | 1 | AnnualMultiplier | 45 | 1 | 1.05 | 1 | 27
11 | Index | BOS Hardware Cost Index | 2024 | 2 | 0.95 | 1 | 1 | AnnualMultiplier | 46 | 1 | 1.05 | 1 | 27

## SystemComponentLink
| ComponentID | SystemComponentID | Timing | CostCategoryID | SystemID | Usage | UsageAnnualMultiplier_L | Usage_L | UsageAnnualMultiplier_H | UsageBaselineYear | UsageAnnualMultiplier | Usage_H | Config_Name (from Config_link)
0 | 46 | 163 | Installation | 11 | 25 | 3806.18 | 0.8 | 3806.18 | 1 | 2024 | 0.9 | 3806.18 | MAV Rack - Area
1 | 45 | 164 | Installation | 12 | 25 | 1350.36 | 0.8 | 1350.36 | 1 | 2024 | 0.9 | 1350.36 | MAV Rack - Area
2 | 41 | 165 | Installation | 14 | 26 | 1000 | 0.98 | 1000 | 1 | 2024 | 0.99 | 1000 | MAV Rack - Power (MW)
3 | 42 | 166 | Installation | 13 | 26 | 1000 | 0.98 | 1000 | 1 | 2024 | 0.99 | 1000 | MAV Rack - Power (MW)
4 | 46 | 167 | Installation | 11 | 27 | 4423.5 | 0.98 | 4423.5 | 1 | 2024 | 0.99 | 4423.5 | SAT Rack - Area
5 | 45 | 168 | Installation | 12 | 27 | 7576.88 | 0.98 | 7576.88 | 1 | 2024 | 0.99 | 7576.88 | SAT Rack - Area
6 | 41 | 169 | Installation | 14 | 28 | 1000 | 0.98 | 1000 | 1 | 2024 | 0.99 | 1000 | SAT Rack - Power (MW)
7 | 40 | 170 | Installation | 15 | 29 | 1 | 0.98 | 1 | 1 | 2024 | 0.99 | 1 | MAV site costs - per zone
8 | 40 | 171 | Installation | 15 | 30 | 1 | 0.98 | 1 | 1 | 2024 | 0.99 | 1 | SAT site costs - per zone
9 | 42 | 172 | Installation | 13 | 28 | 1000 | 0.98 | 1000 | 1 | 2024 | 0.99 | 1000 | SAT Rack - Power (MW)
10 | 33 | 173 | Installation | 1 | 31 | 1 | 1 | 1 | 1 | 2024 | 1 | 1 | PERC Module cost - per W
11 | 33 | 174 | Installation | 1 | 33 | 1 | 1 | 1 | 1 | 2024 | 1 | 1 | TOPCon Module cost - per W
12 | 33 | 175 | Installation | 1 | 32 | 1 | 1 | 1 | 1 | 2024 | 1 | 1 | HJT Module cost - per W
13 | 35 | 177 | Installation | 1 | 32 | 1 | 1 | 1 | 1 | 2024 | 1 | 1 | HJT Module cost - per W
14 | 34 | 178 | Installation | 1 | 33 | 1 | 1 | 1 | 1 | 2024 | 1 | 1 | TOPCon Module cost - per W

## CurrencyList
| Currency_Name | To_AUD_H | CurrencyID | To_AUD | To_AUD_L
0 | AUD | 1 | 1 | 1 | 1
1 | USD | 1.45 | 2 | 1.35 | 1.25

## CostCategoryList
| CostCategoryID | CostCategory_Name | CostCategory_ShortName
0 | 1 | Modules | Modules
1 | 2 | BOS Hardware | BOS Hardware
2 | 3 | MAV Licencre | MAV Lic
3 | 4 | Logistics Darwin | Logistics
4 | 5 | System Deployment - Hardware | Site
5 | 6 | NOT USED | NOT USED
6 | 7 | Maintenance | Maintenance
7 | 8 | Logistics Site | Logistics
8 | 9 | Electrical BOS | Elec BOS
9 | 10 | EPC Overhead | Allowances
10 | 11 | Mounting Hardware | Mount Hardware
11 | 12 | Mounting Installation | Mount Install
12 | 13 | Elec Hardware | Elec Hardware
13 | 14 | Elec Install | Elec Install
14 | 15 | Site Other | Site Other