## ScenarioList
| MC | Scenario_Tag | ScenarioID | Scenario_Name
0 | TRUE | M1 | 1 | MAV 1 zone 2024
1 | 0 | S1 | 2 | SAT 1 zone 2024

## SystemList
| System_Name | System_Tag | SystemID
0 | MAV Rack - Area | MRA | 25
1 | MAV Rack - Power (MW) | MRP | 26
2 | SAT Rack - Area | SRA | 27
3 | SAT Rack - Power (MW) | SRP | 28
4 | MAV site costs - per zone | MS | 29
5 | SAT site costs - per zone | SS | 30
6 | PERC Module cost - per W | PM | 31
7 | HJT Module cost - per W | HM | 32
8 | TOPCon Module cost - per W | TM | 33

## ScenarioSystemLink
| InstallNumber | ScenarioSystemID | InstallDate | SystemID | ScenarioID
0 | 150 | 1 | 2024 | 25 | 1
1 | 9 | 2 | 2024 | 26 | 1
2 | 1 | 3 | 2024 | 29 | 1
3 | 9000000 | 4 | 2024 | 31 | 1
4 | 100 | 5 | 2024 | 27 | 2
5 | 4.5 | 6 | 2024 | 28 | 2
6 | 1 | 7 | 2024 | 30 | 2
7 | 4500000 | 8 | 2024 | 31 | 2

## ComponentList
| BaselineCost | ComponentID | AnnualMultiplier | BaselineCost_H | FutureCostMethod | BaselineCost_L | AnnualMultiplier_H | Component_Unit | Component_Name | BaselineYear | SystemID (from _ConfigurationCapexList) | CurrencyID | AnnualMultiplier_L
0 | 0.18 | 33 | 0.83 | 0.22 | AnnualMultiplier | 0.17 | 0.9 | W | PERC Module per W | 2024 | 31 | 2 | 0.81
1 | 0.01 | 34 | 0.83 | 0.02 | AnnualMultiplier | 0.005 | 0.9 | W | TOPCon Module premium per W | 2024 | 33 | 2 | 0.81
2 | 0.02 | 35 | 0.83 | 0.04 | AnnualMultiplier | 0.01 | 0.9 | W | HJT Module premium per W | 2024 | 32 | 2 | 0.81
3 | 3806.18 | 36 | 0.95 | 3806.18 | AnnualMultiplier | 3806.18 | 1 | MAV | MAV Hardware per MAV (Not used) | 2024 | 0 | 2 | 0.9
4 | 1350.36 | 37 | 0.9 | 1350.36 | AnnualMultiplier | 1350.36 | 0.95 | MAV | MAV Installation Labour per MAV (Not used) | 2024 | 0 | 2 | 0.85
5 | 4423.5 | 38 | 1 | 4423.5 | AnnualMultiplier | 4423.5 | 1.05 | SAT rack | SAT Hardware per Rack (Not Used) | 2024 | 0 | 2 | 0.95
6 | 7576.88 | 39 | 1 | 7576.88 | AnnualMultiplier | 7576.88 | 1.05 | SAT rack | SAT Installation Labour per Rack (Not used) | 2024 | 0 | 2 | 0.95
7 | 686432.98 | 40 | 1 | 686432.98 | AnnualMultiplier | 686432.98 | 1.05 | field | Site costs per zone (MAV or SAT) | 2024 | 29 | 2 | 0.95
8 | 16.86 | 41 | 1 | 16.86 | AnnualMultiplier | 16.86 | 1.05 | kW | BOS Electrical Installation per kW | 2024 | 26 | 2 | 0.95
9 | 50 | 42 | 1 | 50 | AnnualMultiplier | 50 | 1.05 | kW | BOS Electrical hardware per kW | 2024 | 26 | 2 | 0.95
10 | 1 | 45 | 1 | 1 | AnnualMultiplier | 1 | 1.05 | Index | Onsite Labour Cost Index | 2024 | 27 | 2 | 0.95
11 | 1 | 46 | 1 | 1 | AnnualMultiplier | 1 | 1.05 | Index | BOS Hardware Cost Index | 2024 | 27 | 2 | 0.95

## SystemComponentLink
| UsageBaselineYear | ComponentID | Usage | Usage_H | UsageAnnualMultiplier_H | Timing | UsageAnnualMultiplier_L | SystemComponentID | Config_Name (from Config_link) | UsageAnnualMultiplier | CostCategoryID | SystemID | Usage_L
0 | 2024 | 46 | 3806.18 | 3806.18 | 1 | Installation | 0.8 | 163 | MAV Rack - Area | 0.9 | 11 | 25 | 3806.18
1 | 2024 | 45 | 1350.36 | 1350.36 | 1 | Installation | 0.8 | 164 | MAV Rack - Area | 0.9 | 12 | 25 | 1350.36
2 | 2024 | 41 | 1000 | 1000 | 1 | Installation | 0.98 | 165 | MAV Rack - Power (MW) | 0.99 | 14 | 26 | 1000
3 | 2024 | 42 | 1000 | 1000 | 1 | Installation | 0.98 | 166 | MAV Rack - Power (MW) | 0.99 | 13 | 26 | 1000
4 | 2024 | 46 | 4423.5 | 4423.5 | 1 | Installation | 0.98 | 167 | SAT Rack - Area | 0.99 | 11 | 27 | 4423.5
5 | 2024 | 45 | 7576.88 | 7576.88 | 1 | Installation | 0.98 | 168 | SAT Rack - Area | 0.99 | 12 | 27 | 7576.88
6 | 2024 | 41 | 1000 | 1000 | 1 | Installation | 0.98 | 169 | SAT Rack - Power (MW) | 0.99 | 14 | 28 | 1000
7 | 2024 | 40 | 1 | 1 | 1 | Installation | 0.98 | 170 | MAV site costs - per zone | 0.99 | 15 | 29 | 1
8 | 2024 | 40 | 1 | 1 | 1 | Installation | 0.98 | 171 | SAT site costs - per zone | 0.99 | 15 | 30 | 1
9 | 2024 | 42 | 1000 | 1000 | 1 | Installation | 0.98 | 172 | SAT Rack - Power (MW) | 0.99 | 13 | 28 | 1000
10 | 2024 | 33 | 1 | 1 | 1 | Installation | 1 | 173 | PERC Module cost - per W | 1 | 1 | 31 | 1
11 | 2024 | 33 | 1 | 1 | 1 | Installation | 1 | 174 | TOPCon Module cost - per W | 1 | 1 | 33 | 1
12 | 2024 | 33 | 1 | 1 | 1 | Installation | 1 | 175 | HJT Module cost - per W | 1 | 1 | 32 | 1
13 | 2024 | 35 | 1 | 1 | 1 | Installation | 1 | 177 | HJT Module cost - per W | 1 | 1 | 32 | 1
14 | 2024 | 34 | 1 | 1 | 1 | Installation | 1 | 178 | TOPCon Module cost - per W | 1 | 1 | 33 | 1

## CurrencyList
| Currency_Name | To_AUD_L | To_AUD | To_AUD_H | CurrencyID
0 | AUD | 1 | 1 | 1 | 1
1 | USD | 1.25 | 1.35 | 1.45 | 2

## CostCategoryList
| CostCategory_ShortName | CostCategory_Name | CostCategoryID
0 | Modules | Modules | 1
1 | BOS Hardware | BOS Hardware | 2
2 | MAV Lic | MAV Licencre | 3
3 | Logistics | Logistics Darwin | 4
4 | Site | System Deployment - Hardware | 5
5 | NOT USED | NOT USED | 6
6 | Maintenance | Maintenance | 7
7 | Logistics | Logistics Site | 8
8 | Elec BOS | Electrical BOS | 9
9 | Allowances | EPC Overhead | 10
10 | Mount Hardware | Mounting Hardware | 11
11 | Mount Install | Mounting Installation | 12
12 | Elec Hardware | Elec Hardware | 13
13 | Elec Install | Elec Install | 14
14 | Site Other | Site Other | 15