## ScenarioList
| Scenario_Tag | Scenario_Name | ScenarioID | MC
0 | M1 | MAV 1 zone 2024 | 1 | TRUE
1 | S1 | SAT 1 zone 2024 | 2 | 0

## SystemList
| SystemID | System_Tag | System_Name
0 | 25 | MRA | MAV Rack - Area
1 | 26 | MRP | MAV Rack - Power (MW)
2 | 27 | SRA | SAT Rack - Area
3 | 28 | SRP | SAT Rack - Power (MW)
4 | 29 | MS | MAV site costs - per zone
5 | 30 | SS | SAT site costs - per zone
6 | 31 | PM | PERC Module cost - per W
7 | 32 | HM | HJT Module cost - per W
8 | 33 | TM | TOPCon Module cost - per W

## ScenarioSystemLink
| SystemID | ScenarioSystemID | ScenarioID | InstallDate | InstallNumber
0 | 25 | 1 | 1 | 2024 | 150
1 | 26 | 2 | 1 | 2024 | 9
2 | 29 | 3 | 1 | 2024 | 1
3 | 31 | 4 | 1 | 2024 | 9000000
4 | 27 | 5 | 2 | 2024 | 100
5 | 28 | 6 | 2 | 2024 | 4.5
6 | 30 | 7 | 2 | 2024 | 1
7 | 31 | 8 | 2 | 2024 | 4500000

## ComponentList
| ComponentID | AnnualMultiplier_L | BaselineCost_L | AnnualMultiplier_H | BaselineCost_H | BaselineCost | AnnualMultiplier | FutureCostMethod | BaselineYear | Component_Name | CurrencyID | Component_Unit | SystemID (from _ConfigurationCapexList)
0 | 33 | 0.81 | 0.17 | 0.9 | 0.22 | 0.18 | 0.83 | AnnualMultiplier | 2024 | PERC Module per W | 2 | W | 31
1 | 34 | 0.81 | 0.005 | 0.9 | 0.02 | 0.01 | 0.83 | AnnualMultiplier | 2024 | TOPCon Module premium per W | 2 | W | 33
2 | 35 | 0.81 | 0.01 | 0.9 | 0.04 | 0.02 | 0.83 | AnnualMultiplier | 2024 | HJT Module premium per W | 2 | W | 32
3 | 36 | 0.9 | 3806.18 | 1 | 3806.18 | 3806.18 | 0.95 | AnnualMultiplier | 2024 | MAV Hardware per MAV (Not used) | 2 | MAV | 0
4 | 37 | 0.85 | 1350.36 | 0.95 | 1350.36 | 1350.36 | 0.9 | AnnualMultiplier | 2024 | MAV Installation Labour per MAV (Not used) | 2 | MAV | 0
5 | 38 | 0.95 | 4423.5 | 1.05 | 4423.5 | 4423.5 | 1 | AnnualMultiplier | 2024 | SAT Hardware per Rack (Not Used) | 2 | SAT rack | 0
6 | 39 | 0.95 | 7576.88 | 1.05 | 7576.88 | 7576.88 | 1 | AnnualMultiplier | 2024 | SAT Installation Labour per Rack (Not used) | 2 | SAT rack | 0
7 | 40 | 0.95 | 686432.98 | 1.05 | 686432.98 | 686432.98 | 1 | AnnualMultiplier | 2024 | Site costs per zone (MAV or SAT) | 2 | field | 29
8 | 41 | 0.95 | 16.86 | 1.05 | 16.86 | 16.86 | 1 | AnnualMultiplier | 2024 | BOS Electrical Installation per kW | 2 | kW | 26
9 | 42 | 0.95 | 50 | 1.05 | 50 | 50 | 1 | AnnualMultiplier | 2024 | BOS Electrical hardware per kW | 2 | kW | 26
10 | 45 | 0.95 | 1 | 1.05 | 1 | 1 | 1 | AnnualMultiplier | 2024 | Onsite Labour Cost Index | 2 | Index | 27
11 | 46 | 0.95 | 1 | 1.05 | 1 | 1 | 1 | AnnualMultiplier | 2024 | BOS Hardware Cost Index | 2 | Index | 27

## SystemComponentLink
| UsageAnnualMultiplier_H | UsageBaselineYear | ComponentID | Usage | Timing | SystemComponentID | Usage_H | UsageAnnualMultiplier_L | CostCategoryID | Config_Name (from Config_link) | UsageAnnualMultiplier | Usage_L | SystemID
0 | 1 | 2024 | 46 | 3806.18 | Installation | 163 | 3806.18 | 0.8 | 11 | MAV Rack - Area | 0.9 | 3806.18 | 25
1 | 1 | 2024 | 45 | 1350.36 | Installation | 164 | 1350.36 | 0.8 | 12 | MAV Rack - Area | 0.9 | 1350.36 | 25
2 | 1 | 2024 | 41 | 1000 | Installation | 165 | 1000 | 0.98 | 14 | MAV Rack - Power (MW) | 0.99 | 1000 | 26
3 | 1 | 2024 | 42 | 1000 | Installation | 166 | 1000 | 0.98 | 13 | MAV Rack - Power (MW) | 0.99 | 1000 | 26
4 | 1 | 2024 | 46 | 4423.5 | Installation | 167 | 4423.5 | 0.98 | 11 | SAT Rack - Area | 0.99 | 4423.5 | 27
5 | 1 | 2024 | 45 | 7576.88 | Installation | 168 | 7576.88 | 0.98 | 12 | SAT Rack - Area | 0.99 | 7576.88 | 27
6 | 1 | 2024 | 41 | 1000 | Installation | 169 | 1000 | 0.98 | 14 | SAT Rack - Power (MW) | 0.99 | 1000 | 28
7 | 1 | 2024 | 40 | 1 | Installation | 170 | 1 | 0.98 | 15 | MAV site costs - per zone | 0.99 | 1 | 29
8 | 1 | 2024 | 40 | 1 | Installation | 171 | 1 | 0.98 | 15 | SAT site costs - per zone | 0.99 | 1 | 30
9 | 1 | 2024 | 42 | 1000 | Installation | 172 | 1000 | 0.98 | 13 | SAT Rack - Power (MW) | 0.99 | 1000 | 28
10 | 1 | 2024 | 33 | 1 | Installation | 173 | 1 | 1 | 1 | PERC Module cost - per W | 1 | 1 | 31
11 | 1 | 2024 | 33 | 1 | Installation | 174 | 1 | 1 | 1 | TOPCon Module cost - per W | 1 | 1 | 33
12 | 1 | 2024 | 33 | 1 | Installation | 175 | 1 | 1 | 1 | HJT Module cost - per W | 1 | 1 | 32
13 | 1 | 2024 | 35 | 1 | Installation | 177 | 1 | 1 | 1 | HJT Module cost - per W | 1 | 1 | 32
14 | 1 | 2024 | 34 | 1 | Installation | 178 | 1 | 1 | 1 | TOPCon Module cost - per W | 1 | 1 | 33

## CurrencyList
| Currency_Name | To_AUD_L | To_AUD | CurrencyID | To_AUD_H
0 | AUD | 1 | 1 | 1 | 1
1 | USD | 1.25 | 1.35 | 2 | 1.45

## CostCategoryList
| CostCategory_ShortName | CostCategoryID | CostCategory_Name
0 | Modules | 1 | Modules
1 | BOS Hardware | 2 | BOS Hardware
2 | MAV Lic | 3 | MAV Licencre
3 | Logistics | 4 | Logistics Darwin
4 | Site | 5 | System Deployment - Hardware
5 | NOT USED | 6 | NOT USED
6 | Maintenance | 7 | Maintenance
7 | Logistics | 8 | Logistics Site
8 | Elec BOS | 9 | Electrical BOS
9 | Allowances | 10 | EPC Overhead
10 | Mount Hardware | 11 | Mounting Hardware
11 | Mount Install | 12 | Mounting Installation
12 | Elec Hardware | 13 | Elec Hardware
13 | Elec Install | 14 | Elec Install
14 | Site Other | 15 | Site Other