## ScenarioList
| ScenarioID | MC | Scenario_Tag | Scenario_Name
0 | 1 | TRUE | M1 | MAV 1 zone 2024
1 | 2 | 0 | S1 | SAT 1 zone 2024

## SystemList
| System_Tag | SystemID | System_Name
0 | MRA | 25 | MAV Rack - Area
1 | MRP | 26 | MAV Rack - Power (MW)
2 | SRA | 27 | SAT Rack - Area
3 | SRP | 28 | SAT Rack - Power (MW)
4 | MS | 29 | MAV site costs - per zone
5 | SS | 30 | SAT site costs - per zone
6 | PM | 31 | PERC Module cost - per W
7 | HM | 32 | HJT Module cost - per W
8 | TM | 33 | TOPCon Module cost - per W

## ScenarioSystemLink
| InstallNumber | ScenarioSystemID | ScenarioID | SystemID | InstallDate
0 | 150 | 1 | 1 | 25 | 2024
1 | 9 | 2 | 1 | 26 | 2024
2 | 1 | 3 | 1 | 29 | 2024
3 | 9000000 | 4 | 1 | 31 | 2024
4 | 100 | 5 | 2 | 27 | 2024
5 | 4.5 | 6 | 2 | 28 | 2024
6 | 1 | 7 | 2 | 30 | 2024
7 | 4500000 | 8 | 2 | 31 | 2024

## ComponentList
| BaselineCost_L | FutureCostMethod | Component_Name | AnnualMultiplier_L | Component_Unit | AnnualMultiplier_H | BaselineYear | ComponentID | BaselineCost_H | AnnualMultiplier | CurrencyID | BaselineCost | SystemID (from _ConfigurationCapexList)
0 | 0.17 | AnnualMultiplier | PERC Module per W | 0.81 | W | 0.9 | 2024 | 33 | 0.22 | 0.83 | 2 | 0.18 | 31
1 | 0.005 | AnnualMultiplier | TOPCon Module premium per W | 0.81 | W | 0.9 | 2024 | 34 | 0.02 | 0.83 | 2 | 0.01 | 33
2 | 0.01 | AnnualMultiplier | HJT Module premium per W | 0.81 | W | 0.9 | 2024 | 35 | 0.04 | 0.83 | 2 | 0.02 | 32
3 | 3806.18 | AnnualMultiplier | MAV Hardware per MAV (Not used) | 0.9 | MAV | 1 | 2024 | 36 | 3806.18 | 0.95 | 2 | 3806.18 | 0
4 | 1350.36 | AnnualMultiplier | MAV Installation Labour per MAV (Not used) | 0.85 | MAV | 0.95 | 2024 | 37 | 1350.36 | 0.9 | 2 | 1350.36 | 0
5 | 4423.5 | AnnualMultiplier | SAT Hardware per Rack (Not Used) | 0.95 | SAT rack | 1.05 | 2024 | 38 | 4423.5 | 1 | 2 | 4423.5 | 0
6 | 7576.88 | AnnualMultiplier | SAT Installation Labour per Rack (Not used) | 0.95 | SAT rack | 1.05 | 2024 | 39 | 7576.88 | 1 | 2 | 7576.88 | 0
7 | 686432.98 | AnnualMultiplier | Site costs per zone (MAV or SAT) | 0.95 | field | 1.05 | 2024 | 40 | 686432.98 | 1 | 2 | 686432.98 | 29
8 | 16.86 | AnnualMultiplier | BOS Electrical Installation per kW | 0.95 | kW | 1.05 | 2024 | 41 | 16.86 | 1 | 2 | 16.86 | 26
9 | 50 | AnnualMultiplier | BOS Electrical hardware per kW | 0.95 | kW | 1.05 | 2024 | 42 | 50 | 1 | 2 | 50 | 26
10 | 1 | AnnualMultiplier | Onsite Labour Cost Index | 0.95 | Index | 1.05 | 2024 | 45 | 1 | 1 | 2 | 1 | 27
11 | 1 | AnnualMultiplier | BOS Hardware Cost Index | 0.95 | Index | 1.05 | 2024 | 46 | 1 | 1 | 2 | 1 | 27

## SystemComponentLink
| Usage_L | Config_Name (from Config_link) | ComponentID | SystemComponentID | UsageAnnualMultiplier_H | UsageBaselineYear | Usage_H | CostCategoryID | UsageAnnualMultiplier | Usage | SystemID | UsageAnnualMultiplier_L | Timing
0 | 3806.18 | MAV Rack - Area | 46 | 163 | 1 | 2024 | 3806.18 | 11 | 0.9 | 3806.18 | 25 | 0.8 | Installation
1 | 1350.36 | MAV Rack - Area | 45 | 164 | 1 | 2024 | 1350.36 | 12 | 0.9 | 1350.36 | 25 | 0.8 | Installation
2 | 1000 | MAV Rack - Power (MW) | 41 | 165 | 1 | 2024 | 1000 | 14 | 0.99 | 1000 | 26 | 0.98 | Installation
3 | 1000 | MAV Rack - Power (MW) | 42 | 166 | 1 | 2024 | 1000 | 13 | 0.99 | 1000 | 26 | 0.98 | Installation
4 | 4423.5 | SAT Rack - Area | 46 | 167 | 1 | 2024 | 4423.5 | 11 | 0.99 | 4423.5 | 27 | 0.98 | Installation
5 | 7576.88 | SAT Rack - Area | 45 | 168 | 1 | 2024 | 7576.88 | 12 | 0.99 | 7576.88 | 27 | 0.98 | Installation
6 | 1000 | SAT Rack - Power (MW) | 41 | 169 | 1 | 2024 | 1000 | 14 | 0.99 | 1000 | 28 | 0.98 | Installation
7 | 1 | MAV site costs - per zone | 40 | 170 | 1 | 2024 | 1 | 15 | 0.99 | 1 | 29 | 0.98 | Installation
8 | 1 | SAT site costs - per zone | 40 | 171 | 1 | 2024 | 1 | 15 | 0.99 | 1 | 30 | 0.98 | Installation
9 | 1000 | SAT Rack - Power (MW) | 42 | 172 | 1 | 2024 | 1000 | 13 | 0.99 | 1000 | 28 | 0.98 | Installation
10 | 1 | PERC Module cost - per W | 33 | 173 | 1 | 2024 | 1 | 1 | 1 | 1 | 31 | 1 | Installation
11 | 1 | TOPCon Module cost - per W | 33 | 174 | 1 | 2024 | 1 | 1 | 1 | 1 | 33 | 1 | Installation
12 | 1 | HJT Module cost - per W | 33 | 175 | 1 | 2024 | 1 | 1 | 1 | 1 | 32 | 1 | Installation
13 | 1 | HJT Module cost - per W | 35 | 177 | 1 | 2024 | 1 | 1 | 1 | 1 | 32 | 1 | Installation
14 | 1 | TOPCon Module cost - per W | 34 | 178 | 1 | 2024 | 1 | 1 | 1 | 1 | 33 | 1 | Installation

## CurrencyList
| To_AUD_H | Currency_Name | To_AUD | CurrencyID | To_AUD_L
0 | 1 | AUD | 1 | 1 | 1
1 | 1.45 | USD | 1.35 | 2 | 1.25

## CostCategoryList
| CostCategory_ShortName | CostCategory_Name | CostCategoryID
0 | Modules | Modules | 1
1 | BOS Hardware | BOS Hardware | 2
2 | MAV Lic | MAV Licencre | 3
3 | Logistics | Logistics Darwin | 4
4 | Site | System Deployment - Hardware | 5
5 | NOT USED | NOT USED | 6
6 | Maintenance | Maintenance | 7
7 | Logistics | Logistics Site | 8
8 | Elec BOS | Electrical BOS | 9
9 | Allowances | EPC Overhead | 10
10 | Mount Hardware | Mounting Hardware | 11
11 | Mount Install | Mounting Installation | 12
12 | Elec Hardware | Elec Hardware | 13
13 | Elec Install | Elec Install | 14
14 | Site Other | Site Other | 15