## ScenarioList
| ScenarioID | Scenario_Name | MC | Scenario_Tag
0 | 1 | MAV 1 zone 2024 | TRUE | M1
1 | 2 | SAT 1 zone 2024 | 0 | S1

## SystemList
| SystemID | System_Name | System_Tag
0 | 25 | MAV Rack - Area | MRA
1 | 26 | MAV Rack - Power (MW) | MRP
2 | 27 | SAT Rack - Area | SRA
3 | 28 | SAT Rack - Power (MW) | SRP
4 | 29 | MAV site costs - per zone | MS
5 | 30 | SAT site costs - per zone | SS
6 | 31 | PERC Module cost - per W | PM
7 | 32 | HJT Module cost - per W | HM
8 | 33 | TOPCon Module cost - per W | TM

## ScenarioSystemLink
| ScenarioID | ScenarioSystemID | SystemID | InstallDate | InstallNumber
0 | 1 | 1 | 25 | 2024 | 150
1 | 1 | 2 | 26 | 2024 | 9
2 | 1 | 3 | 29 | 2024 | 1
3 | 1 | 4 | 31 | 2024 | 9000000
4 | 2 | 5 | 27 | 2024 | 100
5 | 2 | 6 | 28 | 2024 | 4.5
6 | 2 | 7 | 30 | 2024 | 1
7 | 2 | 8 | 31 | 2024 | 4500000

## ComponentList
| Component_Unit | BaselineYear | AnnualMultiplier_H | BaselineCost | FutureCostMethod | AnnualMultiplier_L | BaselineCost_L | Component_Name | AnnualMultiplier | BaselineCost_H | SystemID (from _ConfigurationCapexList) | CurrencyID | ComponentID
0 | W | 2024 | 0.9 | 0.18 | AnnualMultiplier | 0.81 | 0.17 | PERC Module per W | 0.83 | 0.22 | 31 | 2 | 33
1 | W | 2024 | 0.9 | 0.01 | AnnualMultiplier | 0.81 | 0.005 | TOPCon Module premium per W | 0.83 | 0.02 | 33 | 2 | 34
2 | W | 2024 | 0.9 | 0.02 | AnnualMultiplier | 0.81 | 0.01 | HJT Module premium per W | 0.83 | 0.04 | 32 | 2 | 35
3 | MAV | 2024 | 1 | 3806.18 | AnnualMultiplier | 0.9 | 3806.18 | MAV Hardware per MAV (Not used) | 0.95 | 3806.18 | 0 | 2 | 36
4 | MAV | 2024 | 0.95 | 1350.36 | AnnualMultiplier | 0.85 | 1350.36 | MAV Installation Labour per MAV (Not used) | 0.9 | 1350.36 | 0 | 2 | 37
5 | SAT rack | 2024 | 1.05 | 4423.5 | AnnualMultiplier | 0.95 | 4423.5 | SAT Hardware per Rack (Not Used) | 1 | 4423.5 | 0 | 2 | 38
6 | SAT rack | 2024 | 1.05 | 7576.88 | AnnualMultiplier | 0.95 | 7576.88 | SAT Installation Labour per Rack (Not used) | 1 | 7576.88 | 0 | 2 | 39
7 | field | 2024 | 1.05 | 686432.98 | AnnualMultiplier | 0.95 | 686432.98 | Site costs per zone (MAV or SAT) | 1 | 686432.98 | 29 | 2 | 40
8 | kW | 2024 | 1.05 | 16.86 | AnnualMultiplier | 0.95 | 16.86 | BOS Electrical Installation per kW | 1 | 16.86 | 26 | 2 | 41
9 | kW | 2024 | 1.05 | 50 | AnnualMultiplier | 0.95 | 50 | BOS Electrical hardware per kW | 1 | 50 | 26 | 2 | 42
10 | Index | 2024 | 1.05 | 1 | AnnualMultiplier | 0.95 | 1 | Onsite Labour Cost Index | 1 | 1 | 27 | 2 | 45
11 | Index | 2024 | 1.05 | 1 | AnnualMultiplier | 0.95 | 1 | BOS Hardware Cost Index | 1 | 1 | 27 | 2 | 46

## SystemComponentLink
| CostCategoryID | Usage_H | Usage | Timing | UsageAnnualMultiplier | UsageBaselineYear | Usage_L | UsageAnnualMultiplier_H | UsageAnnualMultiplier_L | Config_Name (from Config_link) | SystemID | SystemComponentID | ComponentID
0 | 11 | 3806.18 | 3806.18 | Installation | 0.9 | 2024 | 3806.18 | 1 | 0.8 | MAV Rack - Area | 25 | 163 | 46
1 | 12 | 1350.36 | 1350.36 | Installation | 0.9 | 2024 | 1350.36 | 1 | 0.8 | MAV Rack - Area | 25 | 164 | 45
2 | 14 | 1000 | 1000 | Installation | 0.99 | 2024 | 1000 | 1 | 0.98 | MAV Rack - Power (MW) | 26 | 165 | 41
3 | 13 | 1000 | 1000 | Installation | 0.99 | 2024 | 1000 | 1 | 0.98 | MAV Rack - Power (MW) | 26 | 166 | 42
4 | 11 | 4423.5 | 4423.5 | Installation | 0.99 | 2024 | 4423.5 | 1 | 0.98 | SAT Rack - Area | 27 | 167 | 46
5 | 12 | 7576.88 | 7576.88 | Installation | 0.99 | 2024 | 7576.88 | 1 | 0.98 | SAT Rack - Area | 27 | 168 | 45
6 | 14 | 1000 | 1000 | Installation | 0.99 | 2024 | 1000 | 1 | 0.98 | SAT Rack - Power (MW) | 28 | 169 | 41
7 | 15 | 1 | 1 | Installation | 0.99 | 2024 | 1 | 1 | 0.98 | MAV site costs - per zone | 29 | 170 | 40
8 | 15 | 1 | 1 | Installation | 0.99 | 2024 | 1 | 1 | 0.98 | SAT site costs - per zone | 30 | 171 | 40
9 | 13 | 1000 | 1000 | Installation | 0.99 | 2024 | 1000 | 1 | 0.98 | SAT Rack - Power (MW) | 28 | 172 | 42
10 | 1 | 1 | 1 | Installation | 1 | 2024 | 1 | 1 | 1 | PERC Module cost - per W | 31 | 173 | 33
11 | 1 | 1 | 1 | Installation | 1 | 2024 | 1 | 1 | 1 | TOPCon Module cost - per W | 33 | 174 | 33
12 | 1 | 1 | 1 | Installation | 1 | 2024 | 1 | 1 | 1 | HJT Module cost - per W | 32 | 175 | 33
13 | 1 | 1 | 1 | Installation | 1 | 2024 | 1 | 1 | 1 | HJT Module cost - per W | 32 | 177 | 35
14 | 1 | 1 | 1 | Installation | 1 | 2024 | 1 | 1 | 1 | TOPCon Module cost - per W | 33 | 178 | 34

## CurrencyList
| To_AUD_H | Currency_Name | To_AUD | To_AUD_L | CurrencyID
0 | 1 | AUD | 1 | 1 | 1
1 | 1.45 | USD | 1.35 | 1.25 | 2

## CostCategoryList
| CostCategory_Name | CostCategory_ShortName | CostCategoryID
0 | Modules | Modules | 1
1 | BOS Hardware | BOS Hardware | 2
2 | MAV Licencre | MAV Lic | 3
3 | Logistics Darwin | Logistics | 4
4 | System Deployment - Hardware | Site | 5
5 | NOT USED | NOT USED | 6
6 | Maintenance | Maintenance | 7
7 | Logistics Site | Logistics | 8
8 | Electrical BOS | Elec BOS | 9
9 | EPC Overhead | Allowances | 10
10 | Mounting Hardware | Mount Hardware | 11
11 | Mounting Installation | Mount Install | 12
12 | Elec Hardware | Elec Hardware | 13
13 | Elec Install | Elec Install | 14
14 | Site Other | Site Other | 15