## ScenarioList
| ScenarioID | Scenario_Name | MC | Scenario_Tag
0 | 1 | MAV 1 zone 2024 | TRUE | M1
1 | 2 | SAT 1 zone 2024 | 0 | S1

## SystemList
| SystemID | System_Tag | System_Name
0 | 25 | MRA | MAV Rack - Area
1 | 26 | MRP | MAV Rack - Power (MW)
2 | 27 | SRA | SAT Rack - Area
3 | 28 | SRP | SAT Rack - Power (MW)
4 | 29 | MS | MAV site costs - per zone
5 | 30 | SS | SAT site costs - per zone
6 | 31 | PM | PERC Module cost - per W
7 | 32 | HM | HJT Module cost - per W
8 | 33 | TM | TOPCon Module cost - per W

## ScenarioSystemLink
| ScenarioID | ScenarioSystemID | InstallNumber | InstallDate | SystemID
0 | 1 | 1 | 150 | 2024 | 25
1 | 1 | 2 | 9 | 2024 | 26
2 | 1 | 3 | 1 | 2024 | 29
3 | 1 | 4 | 9000000 | 2024 | 31
4 | 2 | 5 | 100 | 2024 | 27
5 | 2 | 6 | 4.5 | 2024 | 28
6 | 2 | 7 | 1 | 2024 | 30
7 | 2 | 8 | 4500000 | 2024 | 31

## ComponentList
| SystemID (from _ConfigurationCapexList) | AnnualMultiplier_L | BaselineCost_H | BaselineYear | AnnualMultiplier | Component_Name | ComponentID | FutureCostMethod | CurrencyID | BaselineCost_L | Component_Unit | BaselineCost | AnnualMultiplier_H
0 | 31 | 0.81 | 0.22 | 2024 | 0.83 | PERC Module per W | 33 | AnnualMultiplier | 2 | 0.17 | W | 0.18 | 0.9
1 | 33 | 0.81 | 0.02 | 2024 | 0.83 | TOPCon Module premium per W | 34 | AnnualMultiplier | 2 | 0.005 | W | 0.01 | 0.9
2 | 32 | 0.81 | 0.04 | 2024 | 0.83 | HJT Module premium per W | 35 | AnnualMultiplier | 2 | 0.01 | W | 0.02 | 0.9
3 | 0 | 0.9 | 3806.18 | 2024 | 0.95 | MAV Hardware per MAV (Not used) | 36 | AnnualMultiplier | 2 | 3806.18 | MAV | 3806.18 | 1
4 | 0 | 0.85 | 1350.36 | 2024 | 0.9 | MAV Installation Labour per MAV (Not used) | 37 | AnnualMultiplier | 2 | 1350.36 | MAV | 1350.36 | 0.95
5 | 0 | 0.95 | 4423.5 | 2024 | 1 | SAT Hardware per Rack (Not Used) | 38 | AnnualMultiplier | 2 | 4423.5 | SAT rack | 4423.5 | 1.05
6 | 0 | 0.95 | 7576.88 | 2024 | 1 | SAT Installation Labour per Rack (Not used) | 39 | AnnualMultiplier | 2 | 7576.88 | SAT rack | 7576.88 | 1.05
7 | 29 | 0.95 | 686432.98 | 2024 | 1 | Site costs per zone (MAV or SAT) | 40 | AnnualMultiplier | 2 | 686432.98 | field | 686432.98 | 1.05
8 | 26 | 0.95 | 16.86 | 2024 | 1 | BOS Electrical Installation per kW | 41 | AnnualMultiplier | 2 | 16.86 | kW | 16.86 | 1.05
9 | 26 | 0.95 | 50 | 2024 | 1 | BOS Electrical hardware per kW | 42 | AnnualMultiplier | 2 | 50 | kW | 50 | 1.05
10 | 27 | 0.95 | 1 | 2024 | 1 | Onsite Labour Cost Index | 45 | AnnualMultiplier | 2 | 1 | Index | 1 | 1.05
11 | 27 | 0.95 | 1 | 2024 | 1 | BOS Hardware Cost Index | 46 | AnnualMultiplier | 2 | 1 | Index | 1 | 1.05

## SystemComponentLink
| SystemComponentID | Usage_L | UsageAnnualMultiplier | Timing | CostCategoryID | UsageBaselineYear | ComponentID | Usage | UsageAnnualMultiplier_H | Usage_H | UsageAnnualMultiplier_L | SystemID | Config_Name (from Config_link)
0 | 163 | 3806.18 | 0.9 | Installation | 11 | 2024 | 46 | 3806.18 | 1 | 3806.18 | 0.8 | 25 | MAV Rack - Area
1 | 164 | 1350.36 | 0.9 | Installation | 12 | 2024 | 45 | 1350.36 | 1 | 1350.36 | 0.8 | 25 | MAV Rack - Area
2 | 165 | 1000 | 0.99 | Installation | 14 | 2024 | 41 | 1000 | 1 | 1000 | 0.98 | 26 | MAV Rack - Power (MW)
3 | 166 | 1000 | 0.99 | Installation | 13 | 2024 | 42 | 1000 | 1 | 1000 | 0.98 | 26 | MAV Rack - Power (MW)
4 | 167 | 4423.5 | 0.99 | Installation | 11 | 2024 | 46 | 4423.5 | 1 | 4423.5 | 0.98 | 27 | SAT Rack - Area
5 | 168 | 7576.88 | 0.99 | Installation | 12 | 2024 | 45 | 7576.88 | 1 | 7576.88 | 0.98 | 27 | SAT Rack - Area
6 | 169 | 1000 | 0.99 | Installation | 14 | 2024 | 41 | 1000 | 1 | 1000 | 0.98 | 28 | SAT Rack - Power (MW)
7 | 170 | 1 | 0.99 | Installation | 15 | 2024 | 40 | 1 | 1 | 1 | 0.98 | 29 | MAV site costs - per zone
8 | 171 | 1 | 0.99 | Installation | 15 | 2024 | 40 | 1 | 1 | 1 | 0.98 | 30 | SAT site costs - per zone
9 | 172 | 1000 | 0.99 | Installation | 13 | 2024 | 42 | 1000 | 1 | 1000 | 0.98 | 28 | SAT Rack - Power (MW)
10 | 173 | 1 | 1 | Installation | 1 | 2024 | 33 | 1 | 1 | 1 | 1 | 31 | PERC Module cost - per W
11 | 174 | 1 | 1 | Installation | 1 | 2024 | 33 | 1 | 1 | 1 | 1 | 33 | TOPCon Module cost - per W
12 | 175 | 1 | 1 | Installation | 1 | 2024 | 33 | 1 | 1 | 1 | 1 | 32 | HJT Module cost - per W
13 | 177 | 1 | 1 | Installation | 1 | 2024 | 35 | 1 | 1 | 1 | 1 | 32 | HJT Module cost - per W
14 | 178 | 1 | 1 | Installation | 1 | 2024 | 34 | 1 | 1 | 1 | 1 | 33 | TOPCon Module cost - per W

## CurrencyList
| Currency_Name | To_AUD_L | To_AUD_H | To_AUD | CurrencyID
0 | AUD | 1 | 1 | 1 | 1
1 | USD | 1.25 | 1.45 | 1.35 | 2

## CostCategoryList
| CostCategory_Name | CostCategoryID | CostCategory_ShortName
0 | Modules | 1 | Modules
1 | BOS Hardware | 2 | BOS Hardware
2 | MAV Licencre | 3 | MAV Lic
3 | Logistics Darwin | 4 | Logistics
4 | System Deployment - Hardware | 5 | Site
5 | NOT USED | 6 | NOT USED
6 | Maintenance | 7 | Maintenance
7 | Logistics Site | 8 | Logistics
8 | Electrical BOS | 9 | Elec BOS
9 | EPC Overhead | 10 | Allowances
10 | Mounting Hardware | 11 | Mount Hardware
11 | Mounting Installation | 12 | Mount Install
12 | Elec Hardware | 13 | Elec Hardware
13 | Elec Install | 14 | Elec Install
14 | Site Other | 15 | Site Other