## ScenarioList
| Scenario_Tag | MC | Scenario_Name | ScenarioID
0 | M1 | TRUE | MAV 1 zone 2024 | 1
1 | S1 | 0 | SAT 1 zone 2024 | 2

## SystemList
| System_Tag | System_Name | SystemID
0 | MRA | MAV Rack - Area | 25
1 | MRP | MAV Rack - Power (MW) | 26
2 | SRA | SAT Rack - Area | 27
3 | SRP | SAT Rack - Power (MW) | 28
4 | MS | MAV site costs - per zone | 29
5 | SS | SAT site costs - per zone | 30
6 | PM | PERC Module cost - per W | 31
7 | HM | HJT Module cost - per W | 32
8 | TM | TOPCon Module cost - per W | 33

## ScenarioSystemLink
| ScenarioSystemID | InstallDate | InstallNumber | ScenarioID | SystemID
0 | 1 | 2024 | 150 | 1 | 25
1 | 2 | 2024 | 9 | 1 | 26
2 | 3 | 2024 | 1 | 1 | 29
3 | 4 | 2024 | 9000000 | 1 | 31
4 | 5 | 2024 | 100 | 2 | 27
5 | 6 | 2024 | 4.5 | 2 | 28
6 | 7 | 2024 | 1 | 2 | 30
7 | 8 | 2024 | 4500000 | 2 | 31

## ComponentList
| CurrencyID | BaselineCost | FutureCostMethod | AnnualMultiplier_H | Component_Unit | BaselineCost_L | SystemID (from _ConfigurationCapexList) | AnnualMultiplier_L | BaselineYear | ComponentID | Component_Name | BaselineCost_H | AnnualMultiplier
0 | 2 | 0.18 | AnnualMultiplier | 0.9 | W | 0.17 | 31 | 0.81 | 2024 | 33 | PERC Module per W | 0.22 | 0.83
1 | 2 | 0.01 | AnnualMultiplier | 0.9 | W | 0.005 | 33 | 0.81 | 2024 | 34 | TOPCon Module premium per W | 0.02 | 0.83
2 | 2 | 0.02 | AnnualMultiplier | 0.9 | W | 0.01 | 32 | 0.81 | 2024 | 35 | HJT Module premium per W | 0.04 | 0.83
3 | 2 | 3806.18 | AnnualMultiplier | 1 | MAV | 3806.18 | 0 | 0.9 | 2024 | 36 | MAV Hardware per MAV (Not used) | 3806.18 | 0.95
4 | 2 | 1350.36 | AnnualMultiplier | 0.95 | MAV | 1350.36 | 0 | 0.85 | 2024 | 37 | MAV Installation Labour per MAV (Not used) | 1350.36 | 0.9
5 | 2 | 4423.5 | AnnualMultiplier | 1.05 | SAT rack | 4423.5 | 0 | 0.95 | 2024 | 38 | SAT Hardware per Rack (Not Used) | 4423.5 | 1
6 | 2 | 7576.88 | AnnualMultiplier | 1.05 | SAT rack | 7576.88 | 0 | 0.95 | 2024 | 39 | SAT Installation Labour per Rack (Not used) | 7576.88 | 1
7 | 2 | 686432.98 | AnnualMultiplier | 1.05 | field | 686432.98 | 29 | 0.95 | 2024 | 40 | Site costs per zone (MAV or SAT) | 686432.98 | 1
8 | 2 | 16.86 | AnnualMultiplier | 1.05 | kW | 16.86 | 26 | 0.95 | 2024 | 41 | BOS Electrical Installation per kW | 16.86 | 1
9 | 2 | 50 | AnnualMultiplier | 1.05 | kW | 50 | 26 | 0.95 | 2024 | 42 | BOS Electrical hardware per kW | 50 | 1
10 | 2 | 1 | AnnualMultiplier | 1.05 | Index | 1 | 27 | 0.95 | 2024 | 45 | Onsite Labour Cost Index | 1 | 1
11 | 2 | 1 | AnnualMultiplier | 1.05 | Index | 1 | 27 | 0.95 | 2024 | 46 | BOS Hardware Cost Index | 1 | 1

## SystemComponentLink
| CostCategoryID | UsageAnnualMultiplier_H | SystemID | Usage | Timing | Usage_H | Usage_L | Config_Name (from Config_link) | UsageAnnualMultiplier_L | SystemComponentID | ComponentID | UsageAnnualMultiplier | UsageBaselineYear
0 | 11 | 1 | 25 | 3806.18 | Installation | 3806.18 | 3806.18 | MAV Rack - Area | 0.8 | 163 | 46 | 0.9 | 2024
1 | 12 | 1 | 25 | 1350.36 | Installation | 1350.36 | 1350.36 | MAV Rack - Area | 0.8 | 164 | 45 | 0.9 | 2024
2 | 14 | 1 | 26 | 1000 | Installation | 1000 | 1000 | MAV Rack - Power (MW) | 0.98 | 165 | 41 | 0.99 | 2024
3 | 13 | 1 | 26 | 1000 | Installation | 1000 | 1000 | MAV Rack - Power (MW) | 0.98 | 166 | 42 | 0.99 | 2024
4 | 11 | 1 | 27 | 4423.5 | Installation | 4423.5 | 4423.5 | SAT Rack - Area | 0.98 | 167 | 46 | 0.99 | 2024
5 | 12 | 1 | 27 | 7576.88 | Installation | 7576.88 | 7576.88 | SAT Rack - Area | 0.98 | 168 | 45 | 0.99 | 2024
6 | 14 | 1 | 28 | 1000 | Installation | 1000 | 1000 | SAT Rack - Power (MW) | 0.98 | 169 | 41 | 0.99 | 2024
7 | 15 | 1 | 29 | 1 | Installation | 1 | 1 | MAV site costs - per zone | 0.98 | 170 | 40 | 0.99 | 2024
8 | 15 | 1 | 30 | 1 | Installation | 1 | 1 | SAT site costs - per zone | 0.98 | 171 | 40 | 0.99 | 2024
9 | 13 | 1 | 28 | 1000 | Installation | 1000 | 1000 | SAT Rack - Power (MW) | 0.98 | 172 | 42 | 0.99 | 2024
10 | 1 | 1 | 31 | 1 | Installation | 1 | 1 | PERC Module cost - per W | 1 | 173 | 33 | 1 | 2024
11 | 1 | 1 | 33 | 1 | Installation | 1 | 1 | TOPCon Module cost - per W | 1 | 174 | 33 | 1 | 2024
12 | 1 | 1 | 32 | 1 | Installation | 1 | 1 | HJT Module cost - per W | 1 | 175 | 33 | 1 | 2024
13 | 1 | 1 | 32 | 1 | Installation | 1 | 1 | HJT Module cost - per W | 1 | 177 | 35 | 1 | 2024
14 | 1 | 1 | 33 | 1 | Installation | 1 | 1 | TOPCon Module cost - per W | 1 | 178 | 34 | 1 | 2024

## CurrencyList
| Currency_Name | To_AUD_L | To_AUD_H | CurrencyID | To_AUD
0 | AUD | 1 | 1 | 1 | 1
1 | USD | 1.25 | 1.45 | 2 | 1.35

## CostCategoryList
| CostCategoryID | CostCategory_ShortName | CostCategory_Name
0 | 1 | Modules | Modules
1 | 2 | BOS Hardware | BOS Hardware
2 | 3 | MAV Lic | MAV Licencre
3 | 4 | Logistics | Logistics Darwin
4 | 5 | Site | System Deployment - Hardware
5 | 6 | NOT USED | NOT USED
6 | 7 | Maintenance | Maintenance
7 | 8 | Logistics | Logistics Site
8 | 9 | Elec BOS | Electrical BOS
9 | 10 | Allowances | EPC Overhead
10 | 11 | Mount Hardware | Mounting Hardware
11 | 12 | Mount Install | Mounting Installation
12 | 13 | Elec Hardware | Elec Hardware
13 | 14 | Elec Install | Elec Install
14 | 15 | Site Other | Site Other