## ScenarioList
| Scenario_Tag | MC | Scenario_Name | ScenarioID
0 | M1 | TRUE | MAV 1 zone 2024 | 1
1 | S1 | 0 | SAT 1 zone 2024 | 2

## SystemList
| System_Name | System_Tag | SystemID
0 | MAV Rack - Area | MRA | 25
1 | MAV Rack - Power (MW) | MRP | 26
2 | SAT Rack - Area | SRA | 27
3 | SAT Rack - Power (MW) | SRP | 28
4 | MAV site costs - per zone | MS | 29
5 | SAT site costs - per zone | SS | 30
6 | PERC Module cost - per W | PM | 31
7 | HJT Module cost - per W | HM | 32
8 | TOPCon Module cost - per W | TM | 33

## ScenarioSystemLink
| ScenarioSystemID | InstallNumber | InstallDate | SystemID | ScenarioID
0 | 1 | 150 | 2024 | 25 | 1
1 | 2 | 9 | 2024 | 26 | 1
2 | 3 | 1 | 2024 | 29 | 1
3 | 4 | 9000000 | 2024 | 31 | 1
4 | 5 | 100 | 2024 | 27 | 2
5 | 6 | 4.5 | 2024 | 28 | 2
6 | 7 | 1 | 2024 | 30 | 2
7 | 8 | 4500000 | 2024 | 31 | 2

## ComponentList
| BaselineCost_L | BaselineCost_H | CurrencyID | AnnualMultiplier | SystemID (from _ConfigurationCapexList) | AnnualMultiplier_H | BaselineCost | FutureCostMethod | Component_Unit | Component_Name | BaselineYear | ComponentID | AnnualMultiplier_L
0 | 0.17 | 0.22 | 2 | 0.83 | 31 | 0.9 | 0.18 | AnnualMultiplier | W | PERC Module per W | 2024 | 33 | 0.81
1 | 0.005 | 0.02 | 2 | 0.83 | 33 | 0.9 | 0.01 | AnnualMultiplier | W | TOPCon Module premium per W | 2024 | 34 | 0.81
2 | 0.01 | 0.04 | 2 | 0.83 | 32 | 0.9 | 0.02 | AnnualMultiplier | W | HJT Module premium per W | 2024 | 35 | 0.81
3 | 3806.18 | 3806.18 | 2 | 0.95 | 0 | 1 | 3806.18 | AnnualMultiplier | MAV | MAV Hardware per MAV (Not used) | 2024 | 36 | 0.9
4 | 1350.36 | 1350.36 | 2 | 0.9 | 0 | 0.95 | 1350.36 | AnnualMultiplier | MAV | MAV Installation Labour per MAV (Not used) | 2024 | 37 | 0.85
5 | 4423.5 | 4423.5 | 2 | 1 | 0 | 1.05 | 4423.5 | AnnualMultiplier | SAT rack | SAT Hardware per Rack (Not Used) | 2024 | 38 | 0.95
6 | 7576.88 | 7576.88 | 2 | 1 | 0 | 1.05 | 7576.88 | AnnualMultiplier | SAT rack | SAT Installation Labour per Rack (Not used) | 2024 | 39 | 0.95
7 | 686432.98 | 686432.98 | 2 | 1 | 29 | 1.05 | 686432.98 | AnnualMultiplier | field | Site costs per zone (MAV or SAT) | 2024 | 40 | 0.95
8 | 16.86 | 16.86 | 2 | 1 | 26 | 1.05 | 16.86 | AnnualMultiplier | kW | BOS Electrical Installation per kW | 2024 | 41 | 0.95
9 | 50 | 50 | 2 | 1 | 26 | 1.05 | 50 | AnnualMultiplier | kW | BOS Electrical hardware per kW | 2024 | 42 | 0.95
10 | 1 | 1 | 2 | 1 | 27 | 1.05 | 1 | AnnualMultiplier | Index | Onsite Labour Cost Index | 2024 | 45 | 0.95
11 | 1 | 1 | 2 | 1 | 27 | 1.05 | 1 | AnnualMultiplier | Index | BOS Hardware Cost Index | 2024 | 46 | 0.95

## SystemComponentLink
| UsageAnnualMultiplier | Timing | Usage_L | CostCategoryID | Usage | ComponentID | SystemComponentID | UsageBaselineYear | SystemID | Usage_H | Config_Name (from Config_link) | UsageAnnualMultiplier_L | UsageAnnualMultiplier_H
0 | 0.9 | Installation | 3806.18 | 11 | 3806.18 | 46 | 163 | 2024 | 25 | 3806.18 | MAV Rack - Area | 0.8 | 1
1 | 0.9 | Installation | 1350.36 | 12 | 1350.36 | 45 | 164 | 2024 | 25 | 1350.36 | MAV Rack - Area | 0.8 | 1
2 | 0.99 | Installation | 1000 | 14 | 1000 | 41 | 165 | 2024 | 26 | 1000 | MAV Rack - Power (MW) | 0.98 | 1
3 | 0.99 | Installation | 1000 | 13 | 1000 | 42 | 166 | 2024 | 26 | 1000 | MAV Rack - Power (MW) | 0.98 | 1
4 | 0.99 | Installation | 4423.5 | 11 | 4423.5 | 46 | 167 | 2024 | 27 | 4423.5 | SAT Rack - Area | 0.98 | 1
5 | 0.99 | Installation | 7576.88 | 12 | 7576.88 | 45 | 168 | 2024 | 27 | 7576.88 | SAT Rack - Area | 0.98 | 1
6 | 0.99 | Installation | 1000 | 14 | 1000 | 41 | 169 | 2024 | 28 | 1000 | SAT Rack - Power (MW) | 0.98 | 1
7 | 0.99 | Installation | 1 | 15 | 1 | 40 | 170 | 2024 | 29 | 1 | MAV site costs - per zone | 0.98 | 1
8 | 0.99 | Installation | 1 | 15 | 1 | 40 | 171 | 2024 | 30 | 1 | SAT site costs - per zone | 0.98 | 1
9 | 0.99 | Installation | 1000 | 13 | 1000 | 42 | 172 | 2024 | 28 | 1000 | SAT Rack - Power (MW) | 0.98 | 1
10 | 1 | Installation | 1 | 1 | 1 | 33 | 173 | 2024 | 31 | 1 | PERC Module cost - per W | 1 | 1
11 | 1 | Installation | 1 | 1 | 1 | 33 | 174 | 2024 | 33 | 1 | TOPCon Module cost - per W | 1 | 1
12 | 1 | Installation | 1 | 1 | 1 | 33 | 175 | 2024 | 32 | 1 | HJT Module cost - per W | 1 | 1
13 | 1 | Installation | 1 | 1 | 1 | 35 | 177 | 2024 | 32 | 1 | HJT Module cost - per W | 1 | 1
14 | 1 | Installation | 1 | 1 | 1 | 34 | 178 | 2024 | 33 | 1 | TOPCon Module cost - per W | 1 | 1

## CurrencyList
| Currency_Name | To_AUD_L | To_AUD_H | To_AUD | CurrencyID
0 | AUD | 1 | 1 | 1 | 1
1 | USD | 1.25 | 1.45 | 1.35 | 2

## CostCategoryList
| CostCategoryID | CostCategory_ShortName | CostCategory_Name
0 | 1 | Modules | Modules
1 | 2 | BOS Hardware | BOS Hardware
2 | 3 | MAV Lic | MAV Licencre
3 | 4 | Logistics | Logistics Darwin
4 | 5 | Site | System Deployment - Hardware
5 | 6 | NOT USED | NOT USED
6 | 7 | Maintenance | Maintenance
7 | 8 | Logistics | Logistics Site
8 | 9 | Elec BOS | Electrical BOS
9 | 10 | Allowances | EPC Overhead
10 | 11 | Mount Hardware | Mounting Hardware
11 | 12 | Mount Install | Mounting Installation
12 | 13 | Elec Hardware | Elec Hardware
13 | 14 | Elec Install | Elec Install
14 | 15 | Site Other | Site Other