## ScenarioList
| ScenarioID | MC | Scenario_Tag | Scenario_Name
0 | 1 | TRUE | M1 | MAV 1 zone 2024
1 | 2 | 0 | S1 | SAT 1 zone 2024

## SystemList
| System_Name | System_Tag | SystemID
0 | MAV Rack - Area | MRA | 25
1 | MAV Rack - Power (MW) | MRP | 26
2 | SAT Rack - Area | SRA | 27
3 | SAT Rack - Power (MW) | SRP | 28
4 | MAV site costs - per zone | MS | 29
5 | SAT site costs - per zone | SS | 30
6 | PERC Module cost - per W | PM | 31
7 | HJT Module cost - per W | HM | 32
8 | TOPCon Module cost - per W | TM | 33

## ScenarioSystemLink
| ScenarioSystemID | InstallDate | InstallNumber | ScenarioID | SystemID
0 | 1 | 2024 | 150 | 1 | 25
1 | 2 | 2024 | 9 | 1 | 26
2 | 3 | 2024 | 1 | 1 | 29
3 | 4 | 2024 | 9000000 | 1 | 31
4 | 5 | 2024 | 100 | 2 | 27
5 | 6 | 2024 | 4.5 | 2 | 28
6 | 7 | 2024 | 1 | 2 | 30
7 | 8 | 2024 | 4500000 | 2 | 31

## ComponentList
| SystemID (from _ConfigurationCapexList) | FutureCostMethod | BaselineCost_H | BaselineCost_L | Component_Name | AnnualMultiplier_H | CurrencyID | AnnualMultiplier_L | BaselineCost | ComponentID | BaselineYear | AnnualMultiplier | Component_Unit
0 | 31 | AnnualMultiplier | 0.22 | 0.17 | PERC Module per W | 0.9 | 2 | 0.81 | 0.18 | 33 | 2024 | 0.83 | W
1 | 33 | AnnualMultiplier | 0.02 | 0.005 | TOPCon Module premium per W | 0.9 | 2 | 0.81 | 0.01 | 34 | 2024 | 0.83 | W
2 | 32 | AnnualMultiplier | 0.04 | 0.01 | HJT Module premium per W | 0.9 | 2 | 0.81 | 0.02 | 35 | 2024 | 0.83 | W
3 | 0 | AnnualMultiplier | 3806.18 | 3806.18 | MAV Hardware per MAV (Not used) | 1 | 2 | 0.9 | 3806.18 | 36 | 2024 | 0.95 | MAV
4 | 0 | AnnualMultiplier | 1350.36 | 1350.36 | MAV Installation Labour per MAV (Not used) | 0.95 | 2 | 0.85 | 1350.36 | 37 | 2024 | 0.9 | MAV
5 | 0 | AnnualMultiplier | 4423.5 | 4423.5 | SAT Hardware per Rack (Not Used) | 1.05 | 2 | 0.95 | 4423.5 | 38 | 2024 | 1 | SAT rack
6 | 0 | AnnualMultiplier | 7576.88 | 7576.88 | SAT Installation Labour per Rack (Not used) | 1.05 | 2 | 0.95 | 7576.88 | 39 | 2024 | 1 | SAT rack
7 | 29 | AnnualMultiplier | 686432.98 | 686432.98 | Site costs per zone (MAV or SAT) | 1.05 | 2 | 0.95 | 686432.98 | 40 | 2024 | 1 | field
8 | 26 | AnnualMultiplier | 16.86 | 16.86 | BOS Electrical Installation per kW | 1.05 | 2 | 0.95 | 16.86 | 41 | 2024 | 1 | kW
9 | 26 | AnnualMultiplier | 50 | 50 | BOS Electrical hardware per kW | 1.05 | 2 | 0.95 | 50 | 42 | 2024 | 1 | kW
10 | 27 | AnnualMultiplier | 1 | 1 | Onsite Labour Cost Index | 1.05 | 2 | 0.95 | 1 | 45 | 2024 | 1 | Index
11 | 27 | AnnualMultiplier | 1 | 1 | BOS Hardware Cost Index | 1.05 | 2 | 0.95 | 1 | 46 | 2024 | 1 | Index

## SystemComponentLink
| CostCategoryID | ComponentID | SystemComponentID | SystemID | UsageBaselineYear | UsageAnnualMultiplier | Config_Name (from Config_link) | UsageAnnualMultiplier_L | Timing | UsageAnnualMultiplier_H | Usage | Usage_L | Usage_H
0 | 11 | 46 | 163 | 25 | 2024 | 0.9 | MAV Rack - Area | 0.8 | Installation | 1 | 3806.18 | 3806.18 | 3806.18
1 | 12 | 45 | 164 | 25 | 2024 | 0.9 | MAV Rack - Area | 0.8 | Installation | 1 | 1350.36 | 1350.36 | 1350.36
2 | 14 | 41 | 165 | 26 | 2024 | 0.99 | MAV Rack - Power (MW) | 0.98 | Installation | 1 | 1000 | 1000 | 1000
3 | 13 | 42 | 166 | 26 | 2024 | 0.99 | MAV Rack - Power (MW) | 0.98 | Installation | 1 | 1000 | 1000 | 1000
4 | 11 | 46 | 167 | 27 | 2024 | 0.99 | SAT Rack - Area | 0.98 | Installation | 1 | 4423.5 | 4423.5 | 4423.5
5 | 12 | 45 | 168 | 27 | 2024 | 0.99 | SAT Rack - Area | 0.98 | Installation | 1 | 7576.88 | 7576.88 | 7576.88
6 | 14 | 41 | 169 | 28 | 2024 | 0.99 | SAT Rack - Power (MW) | 0.98 | Installation | 1 | 1000 | 1000 | 1000
7 | 15 | 40 | 170 | 29 | 2024 | 0.99 | MAV site costs - per zone | 0.98 | Installation | 1 | 1 | 1 | 1
8 | 15 | 40 | 171 | 30 | 2024 | 0.99 | SAT site costs - per zone | 0.98 | Installation | 1 | 1 | 1 | 1
9 | 13 | 42 | 172 | 28 | 2024 | 0.99 | SAT Rack - Power (MW) | 0.98 | Installation | 1 | 1000 | 1000 | 1000
10 | 1 | 33 | 173 | 31 | 2024 | 1 | PERC Module cost - per W | 1 | Installation | 1 | 1 | 1 | 1
11 | 1 | 33 | 174 | 33 | 2024 | 1 | TOPCon Module cost - per W | 1 | Installation | 1 | 1 | 1 | 1
12 | 1 | 33 | 175 | 32 | 2024 | 1 | HJT Module cost - per W | 1 | Installation | 1 | 1 | 1 | 1
13 | 1 | 35 | 177 | 32 | 2024 | 1 | HJT Module cost - per W | 1 | Installation | 1 | 1 | 1 | 1
14 | 1 | 34 | 178 | 33 | 2024 | 1 | TOPCon Module cost - per W | 1 | Installation | 1 | 1 | 1 | 1

## CurrencyList
| To_AUD_H | CurrencyID | Currency_Name | To_AUD | To_AUD_L
0 | 1 | 1 | AUD | 1 | 1
1 | 1.45 | 2 | USD | 1.35 | 1.25

## CostCategoryList
| CostCategory_Name | CostCategory_ShortName | CostCategoryID
0 | Modules | Modules | 1
1 | BOS Hardware | BOS Hardware | 2
2 | MAV Licencre | MAV Lic | 3
3 | Logistics Darwin | Logistics | 4
4 | System Deployment - Hardware | Site | 5
5 | NOT USED | NOT USED | 6
6 | Maintenance | Maintenance | 7
7 | Logistics Site | Logistics | 8
8 | Electrical BOS | Elec BOS | 9
9 | EPC Overhead | Allowances | 10
10 | Mounting Hardware | Mount Hardware | 11
11 | Mounting Installation | Mount Install | 12
12 | Elec Hardware | Elec Hardware | 13
13 | Elec Install | Elec Install | 14
14 | Site Other | Site Other | 15