## ScenarioList
| Scenario_Name | Scenario_Tag | MC | ScenarioID
0 | MAV 1 zone 2024 | M1 | TRUE | 1
1 | SAT 1 zone 2024 | S1 | 0 | 2

## SystemList
| System_Tag | SystemID | System_Name
0 | MRA | 25 | MAV Rack - Area
1 | MRP | 26 | MAV Rack - Power (MW)
2 | SRA | 27 | SAT Rack - Area
3 | SRP | 28 | SAT Rack - Power (MW)
4 | MS | 29 | MAV site costs - per zone
5 | SS | 30 | SAT site costs - per zone
6 | PM | 31 | PERC Module cost - per W
7 | HM | 32 | HJT Module cost - per W
8 | TM | 33 | TOPCon Module cost - per W

## ScenarioSystemLink
| InstallNumber | InstallDate | ScenarioSystemID | ScenarioID | SystemID
0 | 150 | 2024 | 1 | 1 | 25
1 | 9 | 2024 | 2 | 1 | 26
2 | 1 | 2024 | 3 | 1 | 29
3 | 9000000 | 2024 | 4 | 1 | 31
4 | 100 | 2024 | 5 | 2 | 27
5 | 4.5 | 2024 | 6 | 2 | 28
6 | 1 | 2024 | 7 | 2 | 30
7 | 4500000 | 2024 | 8 | 2 | 31

## ComponentList
| ComponentID | SystemID (from _ConfigurationCapexList) | AnnualMultiplier | BaselineYear | AnnualMultiplier_H | AnnualMultiplier_L | BaselineCost_H | Component_Name | BaselineCost_L | FutureCostMethod | Component_Unit | CurrencyID | BaselineCost
0 | 33 | 31 | 0.83 | 2024 | 0.9 | 0.81 | 0.22 | PERC Module per W | 0.17 | AnnualMultiplier | W | 2 | 0.18
1 | 34 | 33 | 0.83 | 2024 | 0.9 | 0.81 | 0.02 | TOPCon Module premium per W | 0.005 | AnnualMultiplier | W | 2 | 0.01
2 | 35 | 32 | 0.83 | 2024 | 0.9 | 0.81 | 0.04 | HJT Module premium per W | 0.01 | AnnualMultiplier | W | 2 | 0.02
3 | 36 | 0 | 0.95 | 2024 | 1 | 0.9 | 3806.18 | MAV Hardware per MAV (Not used) | 3806.18 | AnnualMultiplier | MAV | 2 | 3806.18
4 | 37 | 0 | 0.9 | 2024 | 0.95 | 0.85 | 1350.36 | MAV Installation Labour per MAV (Not used) | 1350.36 | AnnualMultiplier | MAV | 2 | 1350.36
5 | 38 | 0 | 1 | 2024 | 1.05 | 0.95 | 4423.5 | SAT Hardware per Rack (Not Used) | 4423.5 | AnnualMultiplier | SAT rack | 2 | 4423.5
6 | 39 | 0 | 1 | 2024 | 1.05 | 0.95 | 7576.88 | SAT Installation Labour per Rack (Not used) | 7576.88 | AnnualMultiplier | SAT rack | 2 | 7576.88
7 | 40 | 29 | 1 | 2024 | 1.05 | 0.95 | 686432.98 | Site costs per zone (MAV or SAT) | 686432.98 | AnnualMultiplier | field | 2 | 686432.98
8 | 41 | 26 | 1 | 2024 | 1.05 | 0.95 | 16.86 | BOS Electrical Installation per kW | 16.86 | AnnualMultiplier | kW | 2 | 16.86
9 | 42 | 26 | 1 | 2024 | 1.05 | 0.95 | 50 | BOS Electrical hardware per kW | 50 | AnnualMultiplier | kW | 2 | 50
10 | 45 | 27 | 1 | 2024 | 1.05 | 0.95 | 1 | Onsite Labour Cost Index | 1 | AnnualMultiplier | Index | 2 | 1
11 | 46 | 27 | 1 | 2024 | 1.05 | 0.95 | 1 | BOS Hardware Cost Index | 1 | AnnualMultiplier | Index | 2 | 1

## SystemComponentLink
| UsageAnnualMultiplier_L | CostCategoryID | Usage | ComponentID | Timing | Usage_H | Config_Name (from Config_link) | SystemID | UsageAnnualMultiplier_H | UsageBaselineYear | UsageAnnualMultiplier | SystemComponentID | Usage_L
0 | 0.8 | 11 | 3806.18 | 46 | Installation | 3806.18 | MAV Rack - Area | 25 | 1 | 2024 | 0.9 | 163 | 3806.18
1 | 0.8 | 12 | 1350.36 | 45 | Installation | 1350.36 | MAV Rack - Area | 25 | 1 | 2024 | 0.9 | 164 | 1350.36
2 | 0.98 | 14 | 1000 | 41 | Installation | 1000 | MAV Rack - Power (MW) | 26 | 1 | 2024 | 0.99 | 165 | 1000
3 | 0.98 | 13 | 1000 | 42 | Installation | 1000 | MAV Rack - Power (MW) | 26 | 1 | 2024 | 0.99 | 166 | 1000
4 | 0.98 | 11 | 4423.5 | 46 | Installation | 4423.5 | SAT Rack - Area | 27 | 1 | 2024 | 0.99 | 167 | 4423.5
5 | 0.98 | 12 | 7576.88 | 45 | Installation | 7576.88 | SAT Rack - Area | 27 | 1 | 2024 | 0.99 | 168 | 7576.88
6 | 0.98 | 14 | 1000 | 41 | Installation | 1000 | SAT Rack - Power (MW) | 28 | 1 | 2024 | 0.99 | 169 | 1000
7 | 0.98 | 15 | 1 | 40 | Installation | 1 | MAV site costs - per zone | 29 | 1 | 2024 | 0.99 | 170 | 1
8 | 0.98 | 15 | 1 | 40 | Installation | 1 | SAT site costs - per zone | 30 | 1 | 2024 | 0.99 | 171 | 1
9 | 0.98 | 13 | 1000 | 42 | Installation | 1000 | SAT Rack - Power (MW) | 28 | 1 | 2024 | 0.99 | 172 | 1000
10 | 1 | 1 | 1 | 33 | Installation | 1 | PERC Module cost - per W | 31 | 1 | 2024 | 1 | 173 | 1
11 | 1 | 1 | 1 | 33 | Installation | 1 | TOPCon Module cost - per W | 33 | 1 | 2024 | 1 | 174 | 1
12 | 1 | 1 | 1 | 33 | Installation | 1 | HJT Module cost - per W | 32 | 1 | 2024 | 1 | 175 | 1
13 | 1 | 1 | 1 | 35 | Installation | 1 | HJT Module cost - per W | 32 | 1 | 2024 | 1 | 177 | 1
14 | 1 | 1 | 1 | 34 | Installation | 1 | TOPCon Module cost - per W | 33 | 1 | 2024 | 1 | 178 | 1

## CurrencyList
| To_AUD_L | To_AUD_H | To_AUD | CurrencyID | Currency_Name
0 | 1 | 1 | 1 | 1 | AUD
1 | 1.25 | 1.45 | 1.35 | 2 | USD

## CostCategoryList
| CostCategory_Name | CostCategory_ShortName | CostCategoryID
0 | Modules | Modules | 1
1 | BOS Hardware | BOS Hardware | 2
2 | MAV Licencre | MAV Lic | 3
3 | Logistics Darwin | Logistics | 4
4 | System Deployment - Hardware | Site | 5
5 | NOT USED | NOT USED | 6
6 | Maintenance | Maintenance | 7
7 | Logistics Site | Logistics | 8
8 | Electrical BOS | Elec BOS | 9
9 | EPC Overhead | Allowances | 10
10 | Mounting Hardware | Mount Hardware | 11
11 | Mounting Installation | Mount Install | 12
12 | Elec Hardware | Elec Hardware | 13
13 | Elec Install | Elec Install | 14
14 | Site Other | Site Other | 15