## ScenarioList
| Scenario_Tag | Scenario_Name | MC | ScenarioID
0 | M1 | MAV 14.4GW in 2024 | TRUE | 1
1 | S1 | SAT 10.5GW in 2024 | 0 | 2
2 | M5 | MAV 14.4GW over 5 years | 0 | 3
3 | S5 | SAT 10.5GW in over 5 years | 0 | 4
4 | 8010 | 8010 racks | 0 | 5
5 | 8020 | 8020 racks | 0 | 6
6 | M1 | MAV 14.4GW in 2024 | 0 | 11
7 | 1001 | 1001 | 0 | 1001
8 | 1002 | 1002 | 0 | 1002

## SystemList
| System_Name | SystemID | System_Tag | System_Description
0 | 20MW MAV Zone (1 size) | 1 | M1 | 20MW DC
1 | 20MW SAT Zone | 8 | SAT1 | 20MW DC
2 | 20MW MAV Zone (1.2 size) | 9 | M2 | Example - what if the module size increases
3 | Work Camp | 11 | W1 | for 100 people.
4 | Decomission workcamp | 12 | W2 | 0
5 | SAT Rack | 13 | SATR | 90 modules
6 | SAT Zone fixed cost | 14 | SATF | 0
7 | Field = 20 zones | 15 | 0 | 0
8 | Solar precinct = 36 Fields | 16 | 0 | 0
9 | 1 MAV = 120 modules. Smallest unit | 17 | MAVR | 0
10 | Expensive 20MW MAV Zone | 18 | M1a | 0
11 | MAV Zone fixed cost | 19 | MAVF | 0
12 | PERC Modules per W | 20 | 0 | 0

## ScenarioSystemLink
| SystemID | ScenarioSystemID | InstallNumber | InstallDate | ScenarioID
0 | 1 | 1 | 720 | 2024 | 1
1 | 1 | 2 | 0 | 2025 | 1
2 | 1 | 3 | 0 | 2026 | 1
3 | 1 | 4 | 0 | 2027 | 1
4 | 8 | 5 | 525 | 2024 | 2
5 | 8 | 6 | 0 | 2025 | 2
6 | 8 | 7 | 0 | 2026 | 2
7 | 8 | 8 | 0 | 2027 | 2
8 | 1 | 9 | 144 | 2024 | 3
9 | 1 | 10 | 144 | 2025 | 3
10 | 1 | 11 | 144 | 2026 | 3
11 | 1 | 12 | 144 | 2027 | 3
12 | 1 | 13 | 0 | 2028 | 1
13 | 1 | 14 | 144 | 2028 | 3
14 | 8 | 15 | 105 | 2024 | 4
15 | 8 | 16 | 105 | 2025 | 4
16 | 8 | 17 | 105 | 2026 | 4
17 | 8 | 18 | 105 | 2027 | 4
18 | 8 | 19 | 105 | 2028 | 4
19 | 11 | 20 | 2 | 2024 | 3
20 | 11 | 21 | 2 | 2024 | 4
21 | 12 | 22 | 5 | 2028 | 4
22 | 11 | 23 | 3 | 2026 | 4
23 | 13 | 24 | 8010 | 2025 | 5
24 | 14 | 25 | 1 | 2025 | 5
25 | 13 | 26 | 300 | 2025 | 6
26 | 14 | 27 | 1 | 2025 | 6
27 | 13 | 28 | 1001 | 2025 | 1001
28 | 13 | 29 | 1002 | 2025 | 1002
29 | 14 | 30 | 1 | 2025 | 1001
30 | 14 | 31 | 1 | 2025 | 1002
31 | 20 | 32 | 600000 | 2025 | 1002

## ComponentList
| BaselineCost | Component_Unit | BaselineCost_H | CurrencyID | AnnualMultiplier | BaselineCost_L | BaselineYear | AnnualMultiplier_L | ComponentID | FutureCostMethod | Component_Name | Component_Comment | AnnualMultiplier_H
0 | 0.18 | W | 0.19 | 2 | 0.83 | 0.19 | 2024 | 0.81 | 1 | AnnualMultiplier | Module per W | Baseline module | 0.9
1 | 4551 | MAV | 4250 | 1 | 1 | 4750 | 2020 | 0.99 | 2 | AnnualMultiplier | MAV BOS Hardware | Cost per MAV is: US 2650 *1.075 margin+ AUD 462 licence fee + AUD 379 pegs = AUD3690. | 1.01
2 | 150 | hour | 150 | 1 | 1 | 150 | 2020 | 0.99 | 3 | AnnualMultiplier | Site Machine Operator Labour | 0 | 1.01
3 | 200 | hour | 200 | 1 | 1 | 200 | 2020 | 0.99 | 4 | AnnualMultiplier | Site Electrician Labour | 0 | 1.01
4 | 50 | hour | 50 | 1 | 1 | 50 | 2020 | 0.99 | 5 | AnnualMultiplier | Site Machine Hire | 30% of the time that we need machine operators for | 1.01
5 | 1.5 | hour of use | 1.5 | 1 | 1 | 1.5 | 2020 | 0.99 | 6 | AnnualMultiplier | Site Fuel | 0 | 1.01
6 | 99 | Module | 99 | 2 | 0.83 | 99 | 2024 | 0.81 | 7 | AnnualMultiplier | Module per Module | 0.18$/W, 550W/module = $99/module | 0.9
7 | 4.3 | MW.year | 4.3 | 1 | 1 | 4.3 | 2024 | 0.99 | 15 | AnnualMultiplier | MAV component replacement | AUD 62k/year per 14.4GW = AUD 4.3/MW/year. | 1.01
8 | 138 | MW.year | 138 | 1 | 1 | 138 | 2024 | 0.99 | 16 | AnnualMultiplier | MAV module cleaning | AUD 1.98 M/year per 14.4GW = AUD 138/MW/year | 1.01
9 | 68.8 | MW.year | 68.8 | 1 | 1 | 68.8 | 2024 | 0.99 | 17 | AnnualMultiplier | MAV vegetation management | AUD 990k/year per 14.4GW = AUD 68.8 /MW/year | 1.01
10 | 7000 | MW | 7000 | 1 | 1 | 7000 | 2024 | 0.99 | 18 | AnnualMultiplier | MAV Darwin site logistics | 0 | 1.01
11 | 5000 | MW | 5000 | 1 | 1 | 5000 | 2024 | 0.99 | 19 | AnnualMultiplier | MAV on-site logistics | 0 | 1.01
12 | 25000 | MW | 25000 | 2 | 1 | 25000 | 2024 | 0.99 | 20 | AnnualMultiplier | MAV or SAT BOS Electrical | 0 | 1.01
13 | 30000 | MW | 30000 | 2 | 1 | 30000 | 2024 | 0.99 | 21 | AnnualMultiplier | MAV or SAT EPC overhead | 0 | 1.01
14 | 80300 | MW | 80300 | 1 | 1 | 80300 | 2024 | 0.99 | 22 | AnnualMultiplier | SAT BOS Hardware | 0 | 1.01
15 | 20000 | MW | 20000 | 1 | 1 | 20000 | 2024 | 0.99 | 23 | AnnualMultiplier | SAT Logistics | AUD 210 M for 10.5GW = 20k/MW | 1.01
16 | 100 | hour | 100 | 1 | 1 | 100 | 2020 | 0.99 | 24 | AnnualMultiplier | Site Unskilled Labour | 0 | 1.01
17 | 114 | MW | 114 | 1 | 1 | 114 | 2024 | 0.99 | 25 | AnnualMultiplier | SAT disposal logistics | AUD 1.2M for 10.5GW = AUD 114/GW | 1.01
18 | 61.5 | MW.year | 61.5 | 1 | 1 | 61.5 | 2024 | 0.99 | 26 | AnnualMultiplier | SAT Component replacement | AUD 646k for 10.5GW = 61.5 $/MW | 1.01
19 | 131 | MW.year | 131 | 1 | 1 | 131 | 2024 | 0.99 | 27 | AnnualMultiplier | SAT Module Cleaning | AUD 1.38M for 10.5GW = AUD 131/MW. | 1.01
20 | 262 | MW.year | 262 | 1 | 1 | 262 | 2024 | 0.99 | 28 | AnnualMultiplier | SAT Vegetation Management | AUD 2.75M for 10.5GW = AUD 262/MW | 1.01
21 | 7.43 | Module | 7.43 | 2 | 0.83 | 7.43 | 2024 | 0.81 | 29 | AnnualMultiplier | MAV Markup on Modules | 7.5% of module price | 0.9
22 | 10000000 | Per 100 camp | 10000000 | 1 | 1 | 10000000 | 2024 | 0.99 | 30 | AnnualMultiplier | Workcamp setup costs | 0 | 1.01
23 | 1000000 | per 100 camp | 1000000 | 1 | 1 | 1000000 | 2024 | 0.99 | 31 | AnnualMultiplier | Workcamp decommission | 0 | 1.01
24 | 750 | MAV | 500 | 1 | 1 | 1000 | 2024 | 0.99 | 32 | AnnualMultiplier | Add-on cost for Expensive MAV BOS hardware | 0 | 1.01
25 | 0.18 | W | 0.19 | 2 | 0 | 0.19 | 2024 | 0 | 33 | AnnualMultiplier | PERC Module | 0 | 0

## SystemComponentLink
| UsageAnnualMultiplier_H | Config_Name (from Config_link) | Usage_H | Usage_L | UsageAnnualMultiplier | UsageBaselineYear | Timing | SystemID | UsageAnnualMultiplier_L | ComponentID | Usage | SystemComponentID | CostCategoryID | TimingYear
0 | 1 | 20MW MAV Zone (1 size) | 0 | 0 | 1 | 2024 | Installation | 1 | 1 | 1 | 0 | 1 | 1 | 0
1 | 1 | 20MW MAV Zone (1 size) | 0 | 0 | 1 | 2024 | Installation | 1 | 1 | 2 | 303 | 2 | 2 | 0
2 | 1 | 20MW MAV Zone (1 size) | 1771 | 1760 | 1 | 2024 | Installation | 1 | 0.9 | 3 | 1769 | 3 | 5 | 0
3 | 1 | 20MW MAV Zone (1 size) | 0 | 0 | 1 | 2024 | Installation | 1 | 1 | 4 | 269 | 4 | 5 | 0
4 | 1 | 20MW MAV Zone (1 size) | 0 | 0 | 1 | 2024 | Installation | 1 | 1 | 5 | 531 | 14 | 5 | 0
5 | 1 | 20MW MAV Zone (1 size) | 0 | 0 | 1 | 2024 | Installation | 1 | 1 | 6 | 531 | 15 | 5 | 0
6 | 1 | 20MW MAV Zone (1 size) | 0 | 0 | 1 | 2024 | PerOperationYear | 1 | 1 | 15 | 20 | 20 | 7 | 1
7 | 1 | 20MW MAV Zone (1 size) | 0 | 0 | 1 | 2024 | Installation | 1 | 1 | 7 | 36364 | 28 | 1 | 0
8 | 1 | 20MW SAT Zone | 0 | 0 | 1 | 2024 | Installation | 8 | 1 | 7 | 36364 | 29 | 1 | 0
9 | 1 | 20MW SAT Zone | 0 | 0 | 1 | 2024 | Installation | 8 | 1 | 3 | 2037 | 30 | 5 | 0
10 | 1 | 20MW SAT Zone | 0 | 0 | 1 | 2024 | Installation | 8 | 1 | 4 | 386 | 31 | 5 | 0
11 | 1 | 20MW SAT Zone | 0 | 0 | 1 | 2024 | Installation | 8 | 1 | 5 | 116 | 32 | 5 | 0
12 | 1 | 20MW SAT Zone | 0 | 0 | 1 | 2024 | Installation | 8 | 1 | 6 | 116 | 33 | 5 | 0
13 | 1 | 20MW MAV Zone (1 size) | 0 | 0 | 1 | 2024 | PerOperationYear | 1 | 1 | 16 | 20 | 34 | 7 | 1
14 | 1 | 20MW MAV Zone (1 size) | 0 | 0 | 1 | 2024 | PerOperationYear | 1 | 1 | 17 | 20 | 35 | 7 | 1
15 | 1 | 20MW MAV Zone (1 size) | 0 | 0 | 1 | 2024 | Installation | 1 | 1 | 18 | 20 | 36 | 4 | 0
16 | 1 | 20MW MAV Zone (1 size) | 0 | 0 | 1 | 2024 | Installation | 1 | 1 | 19 | 20 | 37 | 8 | 0
17 | 1 | 20MW MAV Zone (1 size) | 0 | 0 | 1 | 2024 | Installation | 1 | 1 | 20 | 20 | 38 | 9 | 0
18 | 1 | 20MW MAV Zone (1 size) | 0 | 0 | 1 | 2024 | Installation | 1 | 1 | 21 | 20 | 39 | 10 | 0
19 | 1 | 20MW SAT Zone | 0 | 0 | 1 | 2024 | Installation | 8 | 1 | 20 | 20 | 40 | 9 | 0
20 | 1 | 20MW SAT Zone | 0 | 0 | 1 | 2024 | Installation | 8 | 1 | 21 | 20 | 41 | 10 | 0
21 | 1 | 20MW SAT Zone | 0 | 0 | 1 | 2024 | Installation | 8 | 1 | 23 | 20 | 42 | 8 | 0
22 | 1 | 20MW SAT Zone | 0 | 0 | 1 | 2024 | Installation | 8 | 1 | 22 | 20 | 43 | 2 | 0
23 | 1 | 20MW SAT Zone | 0 | 0 | 1 | 2024 | Installation | 8 | 1 | 24 | 7919 | 44 | 5 | 0
24 | 1 | 20MW SAT Zone | 0 | 0 | 1 | 2024 | Installation | 8 | 1 | 25 | 20 | 45 | 5 | 0
25 | 1 | 20MW SAT Zone | 0 | 0 | 1 | 2024 | PerOperationYear | 8 | 1 | 26 | 20 | 49 | 7 | 0
26 | 1 | 20MW SAT Zone | 0 | 0 | 1 | 2024 | PerOperationYear | 8 | 1 | 27 | 20 | 50 | 7 | 0
27 | 1 | 20MW SAT Zone | 0 | 0 | 1 | 2024 | PerOperationYear | 8 | 1 | 28 | 20 | 51 | 7 | 0
28 | 1 | 20MW MAV Zone (1 size) | 0 | 0 | 1 | 2024 | Installation | 1 | 1 | 29 | 36364 | 53 | 2 | 0
29 | 1 | Work Camp | 0 | 0 | 1 | 2024 | Installation | 11 | 1 | 30 | 1 | 54 | 8 | 0
30 | 1 | Decomission workcamp | 0 | 0 | 1 | 2024 | Installation | 12 | 1 | 31 | 1 | 55 | 8 | 0
31 | 1 | SAT Rack | 0 | 0 | 1 | 2024 | Installation | 13 | 1 | 7 | 90 | 57 | 1 | 0
32 | 1 | SAT Zone fixed cost | 0 | 0 | 1 | 2024 | Installation | 14 | 1 | 6 | 1 | 58 | 0 | 0
33 | 1 | SAT Rack | 0 | 0 | 1 | 2024 | Installation | 13 | 1 | 3 | 5.0415 | 59 | 5 | 0
34 | 1 | SAT Rack | 0 | 0 | 1 | 2024 | Installation | 13 | 1 | 4 | 0.95534 | 60 | 5 | 0
35 | 1 | SAT Rack | 0 | 0 | 1 | 2024 | Installation | 13 | 1 | 5 | 0.2871 | 61 | 5 | 0
36 | 1 | SAT Rack | 0 | 0 | 1 | 2024 | Installation | 13 | 1 | 6 | 0.2871 | 62 | 5 | 0
37 | 1 | SAT Rack | 0 | 0 | 1 | 2024 | Installation | 13 | 1 | 20 | 0.0495 | 63 | 9 | 0
38 | 1 | SAT Rack | 0 | 0 | 1 | 2024 | Installation | 13 | 1 | 21 | 0.0495 | 64 | 10 | 0
39 | 1 | SAT Rack | 0 | 0 | 1 | 2024 | Installation | 13 | 1 | 23 | 0.0495 | 65 | 8 | 0
40 | 1 | SAT Rack | 0 | 0 | 1 | 2024 | Installation | 13 | 1 | 22 | 0.0495 | 66 | 2 | 0
41 | 1 | SAT Rack | 0 | 0 | 1 | 2024 | Installation | 13 | 1 | 24 | 19.5993 | 67 | 5 | 0
42 | 1 | SAT Rack | 0 | 0 | 1 | 2024 | Installation | 13 | 1 | 25 | 0.0495 | 68 | 5 | 0
43 | 1 | SAT Rack | 0 | 0 | 1 | 2024 | PerOperationYear | 13 | 1 | 26 | 0.0495 | 69 | 7 | 0
44 | 1 | SAT Rack | 0 | 0 | 1 | 2024 | PerOperationYear | 13 | 1 | 27 | 0.0495 | 70 | 7 | 0
45 | 1 | SAT Rack | 0 | 0 | 1 | 2024 | PerOperationYear | 13 | 1 | 28 | 0.0495 | 71 | 7 | 0
46 | 1 | 1 MAV = 120 modules. Smallest unit | 0 | 0 | 1 | 2024 | Installation | 17 | 1 | 1 | 0 | 72 | 1 | 0
47 | 1 | 1 MAV = 120 modules. Smallest unit | 0 | 0 | 1 | 2024 | Installation | 17 | 1 | 2 | 1 | 73 | 2 | 0
48 | 1 | 1 MAV = 120 modules. Smallest unit | 0 | 0 | 1 | 2024 | Installation | 17 | 1 | 3 | 5.8383 | 74 | 5 | 0
49 | 1 | 1 MAV = 120 modules. Smallest unit | 0 | 0 | 1 | 2024 | Installation | 17 | 1 | 4 | 0.88779 | 75 | 5 | 0
50 | 1 | 1 MAV = 120 modules. Smallest unit | 0 | 0 | 1 | 2024 | Installation | 17 | 1 | 5 | 1.7525 | 76 | 5 | 0
51 | 1 | 1 MAV = 120 modules. Smallest unit | 0 | 0 | 1 | 2024 | Installation | 17 | 1 | 6 | 1.7525 | 77 | 5 | 0
52 | 1 | 1 MAV = 120 modules. Smallest unit | 0 | 0 | 1 | 2024 | Installation | 17 | 1 | 7 | 120.0132 | 78 | 1 | 0
53 | 1 | 1 MAV = 120 modules. Smallest unit | 0 | 0 | 1 | 2024 | PerOperationYear | 17 | 1 | 15 | 0.066007 | 79 | 7 | 0
54 | 1 | 1 MAV = 120 modules. Smallest unit | 0 | 0 | 1 | 2024 | PerOperationYear | 17 | 1 | 16 | 0.066007 | 80 | 7 | 0
55 | 1 | 1 MAV = 120 modules. Smallest unit | 0 | 0 | 1 | 2024 | PerOperationYear | 17 | 1 | 17 | 0.066007 | 81 | 7 | 0
56 | 1 | 1 MAV = 120 modules. Smallest unit | 0 | 0 | 1 | 2024 | Installation | 17 | 1 | 18 | 0.066007 | 82 | 4 | 0
57 | 1 | 1 MAV = 120 modules. Smallest unit | 0 | 0 | 1 | 2024 | Installation | 17 | 1 | 19 | 0.066007 | 83 | 8 | 0
58 | 1 | 1 MAV = 120 modules. Smallest unit | 0 | 0 | 1 | 2024 | Installation | 17 | 1 | 20 | 0.066007 | 84 | 9 | 0
59 | 1 | 1 MAV = 120 modules. Smallest unit | 0 | 0 | 1 | 2024 | Installation | 17 | 1 | 21 | 0.066007 | 85 | 10 | 0
60 | 1 | 1 MAV = 120 modules. Smallest unit | 0 | 0 | 1 | 2024 | Installation | 17 | 1 | 29 | 120.0132 | 86 | 2 | 0
61 | 1 | 20MW MAV Zone (1 size) | 0 | 0 | 1 | 2024 | PerOperationYear | 1 | 1 | 28 | 20 | 87 | 7 | 0
62 | 1 | MAV Zone fixed cost | 0 | 0 | 1 | 2024 | Installation | 19 | 1 | 6 | 1 | 88 | 0 | 0
63 | 0 | PERC Modules per W | 0 | 0 | 0 | 0 | 0 | 20 | 0 | 33 | 1 | 89 | 0 | 0

## CurrencyList
| Currency_Name | CurrencyID | To_AUD_L | To_AUD_H | To_AUD
0 | AUD | 1 | 1 | 1 | 1
1 | USD | 2 | 1.25 | 1.45 | 1.35

## CostCategoryList
| CostCategory_Name | CostCategory_ShortName | CostCategoryID
0 | Modules | Modules | 1
1 | BOS Hardware | BOS Hardware | 2
2 | MAV Licencre | MAV Lic | 3
3 | Logistics Darwin | Logistics | 4
4 | System Deployment - Hardware | Site | 5
5 | NOT USED | NOT USED | 6
6 | Maintenance | Maintenance | 7
7 | Logistics Site | Logistics | 8
8 | Electrical BOS | Allowances | 9
9 | EPC Overhead | Allowances | 10