## ScenarioList
| Scenario_Tag | ScenarioID | MC | Scenario_Name
0 | M1 | 1 | TRUE | MAV 1 zone 2024
1 | S1 | 2 | 0 | SAT 1 zone 2024

## SystemList
| SystemID | System_Tag | System_Name
0 | 25 | MRA | MAV Rack - Area
1 | 26 | MRP | MAV Rack - Power (MW)
2 | 27 | SRA | SAT Rack - Area
3 | 28 | SRP | SAT Rack - Power (MW)
4 | 29 | MS | MAV site costs - per zone
5 | 30 | SS | SAT site costs - per zone
6 | 31 | PM | PERC Module cost - per W
7 | 32 | HM | HJT Module cost - per W
8 | 33 | TM | TOPCon Module cost - per W

## ScenarioSystemLink
| InstallNumber | SystemID | ScenarioSystemID | ScenarioID | InstallDate
0 | 150 | 25 | 1 | 1 | 2024
1 | 9 | 26 | 2 | 1 | 2024
2 | 1 | 29 | 3 | 1 | 2024
3 | 9000000 | 31 | 4 | 1 | 2024
4 | 100 | 27 | 5 | 2 | 2024
5 | 4.5 | 28 | 6 | 2 | 2024
6 | 1 | 30 | 7 | 2 | 2024
7 | 4500000 | 31 | 8 | 2 | 2024

## ComponentList
| BaselineCost | BaselineCost_H | BaselineYear | Component_Unit | AnnualMultiplier_H | AnnualMultiplier_L | CurrencyID | ComponentID | Component_Name | AnnualMultiplier | FutureCostMethod | BaselineCost_L | SystemID (from _ConfigurationCapexList)
0 | 0.18 | 0.22 | 2024 | W | 0.9 | 0.81 | 2 | 33 | PERC Module per W | 0.83 | AnnualMultiplier | 0.17 | 31
1 | 0.01 | 0.02 | 2024 | W | 0.9 | 0.81 | 2 | 34 | TOPCon Module premium per W | 0.83 | AnnualMultiplier | 0.005 | 33
2 | 0.02 | 0.04 | 2024 | W | 0.9 | 0.81 | 2 | 35 | HJT Module premium per W | 0.83 | AnnualMultiplier | 0.01 | 32
3 | 3806.18 | 3806.18 | 2024 | MAV | 1 | 0.9 | 2 | 36 | MAV Hardware per MAV (Not used) | 0.95 | AnnualMultiplier | 3806.18 | 0
4 | 1350.36 | 1350.36 | 2024 | MAV | 0.95 | 0.85 | 2 | 37 | MAV Installation Labour per MAV (Not used) | 0.9 | AnnualMultiplier | 1350.36 | 0
5 | 4423.5 | 4423.5 | 2024 | SAT rack | 1.05 | 0.95 | 2 | 38 | SAT Hardware per Rack (Not Used) | 1 | AnnualMultiplier | 4423.5 | 0
6 | 7576.88 | 7576.88 | 2024 | SAT rack | 1.05 | 0.95 | 2 | 39 | SAT Installation Labour per Rack (Not used) | 1 | AnnualMultiplier | 7576.88 | 0
7 | 686432.98 | 686432.98 | 2024 | field | 1.05 | 0.95 | 2 | 40 | Site costs per zone (MAV or SAT) | 1 | AnnualMultiplier | 686432.98 | 29
8 | 16.86 | 16.86 | 2024 | kW | 1.05 | 0.95 | 2 | 41 | BOS Electrical Installation per kW | 1 | AnnualMultiplier | 16.86 | 26
9 | 50 | 50 | 2024 | kW | 1.05 | 0.95 | 2 | 42 | BOS Electrical hardware per kW | 1 | AnnualMultiplier | 50 | 26
10 | 1 | 1 | 2024 | Index | 1.05 | 0.95 | 2 | 45 | Onsite Labour Cost Index | 1 | AnnualMultiplier | 1 | 27
11 | 1 | 1 | 2024 | Index | 1.05 | 0.95 | 2 | 46 | BOS Hardware Cost Index | 1 | AnnualMultiplier | 1 | 27

## SystemComponentLink
| Timing | SystemID | Config_Name (from Config_link) | UsageAnnualMultiplier_H | UsageAnnualMultiplier | Usage_L | ComponentID | Usage | CostCategoryID | Usage_H | SystemComponentID | UsageAnnualMultiplier_L | UsageBaselineYear
0 | Installation | 25 | MAV Rack - Area | 1 | 0.9 | 3806.18 | 46 | 3806.18 | 11 | 3806.18 | 163 | 0.8 | 2024
1 | Installation | 25 | MAV Rack - Area | 1 | 0.9 | 1350.36 | 45 | 1350.36 | 12 | 1350.36 | 164 | 0.8 | 2024
2 | Installation | 26 | MAV Rack - Power (MW) | 1 | 0.99 | 1000 | 41 | 1000 | 14 | 1000 | 165 | 0.98 | 2024
3 | Installation | 26 | MAV Rack - Power (MW) | 1 | 0.99 | 1000 | 42 | 1000 | 13 | 1000 | 166 | 0.98 | 2024
4 | Installation | 27 | SAT Rack - Area | 1 | 0.99 | 4423.5 | 46 | 4423.5 | 11 | 4423.5 | 167 | 0.98 | 2024
5 | Installation | 27 | SAT Rack - Area | 1 | 0.99 | 7576.88 | 45 | 7576.88 | 12 | 7576.88 | 168 | 0.98 | 2024
6 | Installation | 28 | SAT Rack - Power (MW) | 1 | 0.99 | 1000 | 41 | 1000 | 14 | 1000 | 169 | 0.98 | 2024
7 | Installation | 29 | MAV site costs - per zone | 1 | 0.99 | 1 | 40 | 1 | 15 | 1 | 170 | 0.98 | 2024
8 | Installation | 30 | SAT site costs - per zone | 1 | 0.99 | 1 | 40 | 1 | 15 | 1 | 171 | 0.98 | 2024
9 | Installation | 28 | SAT Rack - Power (MW) | 1 | 0.99 | 1000 | 42 | 1000 | 13 | 1000 | 172 | 0.98 | 2024
10 | Installation | 31 | PERC Module cost - per W | 1 | 1 | 1 | 33 | 1 | 1 | 1 | 173 | 1 | 2024
11 | Installation | 33 | TOPCon Module cost - per W | 1 | 1 | 1 | 33 | 1 | 1 | 1 | 174 | 1 | 2024
12 | Installation | 32 | HJT Module cost - per W | 1 | 1 | 1 | 33 | 1 | 1 | 1 | 175 | 1 | 2024
13 | Installation | 32 | HJT Module cost - per W | 1 | 1 | 1 | 35 | 1 | 1 | 1 | 177 | 1 | 2024
14 | Installation | 33 | TOPCon Module cost - per W | 1 | 1 | 1 | 34 | 1 | 1 | 1 | 178 | 1 | 2024

## CurrencyList
| Currency_Name | To_AUD | To_AUD_L | CurrencyID | To_AUD_H
0 | AUD | 1 | 1 | 1 | 1
1 | USD | 1.35 | 1.25 | 2 | 1.45

## CostCategoryList
| CostCategory_Name | CostCategoryID | CostCategory_ShortName
0 | Modules | 1 | Modules
1 | BOS Hardware | 2 | BOS Hardware
2 | MAV Licencre | 3 | MAV Lic
3 | Logistics Darwin | 4 | Logistics
4 | System Deployment - Hardware | 5 | Site
5 | NOT USED | 6 | NOT USED
6 | Maintenance | 7 | Maintenance
7 | Logistics Site | 8 | Logistics
8 | Electrical BOS | 9 | Elec BOS
9 | EPC Overhead | 10 | Allowances
10 | Mounting Hardware | 11 | Mount Hardware
11 | Mounting Installation | 12 | Mount Install
12 | Elec Hardware | 13 | Elec Hardware
13 | Elec Install | 14 | Elec Install
14 | Site Other | 15 | Site Other