## ScenarioList
| ScenarioID | MC | Scenario_Tag | Scenario_Name
0 | 1 | TRUE | M1 | MAV 1 zone 2024
1 | 2 | 0 | S1 | SAT 1 zone 2024

## SystemList
| SystemID | System_Name | System_Tag
0 | 25 | MAV Rack - Area | MRA
1 | 26 | MAV Rack - Power (MW) | MRP
2 | 27 | SAT Rack - Area | SRA
3 | 28 | SAT Rack - Power (MW) | SRP
4 | 29 | MAV site costs - per zone | MS
5 | 30 | SAT site costs - per zone | SS
6 | 31 | PERC Module cost - per W | PM
7 | 32 | HJT Module cost - per W | HM
8 | 33 | TOPCon Module cost - per W | TM

## ScenarioSystemLink
| SystemID | InstallDate | ScenarioSystemID | InstallNumber | ScenarioID
0 | 25 | 2024 | 1 | 150 | 1
1 | 26 | 2024 | 2 | 9 | 1
2 | 29 | 2024 | 3 | 1 | 1
3 | 31 | 2024 | 4 | 9000000 | 1
4 | 27 | 2024 | 5 | 100 | 2
5 | 28 | 2024 | 6 | 4.5 | 2
6 | 30 | 2024 | 7 | 1 | 2
7 | 31 | 2024 | 8 | 4500000 | 2

## ComponentList
| BaselineCost_L | AnnualMultiplier | Component_Name | SystemID (from _ConfigurationCapexList) | BaselineCost_H | BaselineCost | FutureCostMethod | AnnualMultiplier_L | CurrencyID | AnnualMultiplier_H | BaselineYear | Component_Unit | ComponentID
0 | 0.17 | 0.83 | PERC Module per W | 31 | 0.22 | 0.18 | AnnualMultiplier | 0.81 | 2 | 0.9 | 2024 | W | 33
1 | 0.005 | 0.83 | TOPCon Module premium per W | 33 | 0.02 | 0.01 | AnnualMultiplier | 0.81 | 2 | 0.9 | 2024 | W | 34
2 | 0.01 | 0.83 | HJT Module premium per W | 32 | 0.04 | 0.02 | AnnualMultiplier | 0.81 | 2 | 0.9 | 2024 | W | 35
3 | 3806.18 | 0.95 | MAV Hardware per MAV (Not used) | 0 | 3806.18 | 3806.18 | AnnualMultiplier | 0.9 | 2 | 1 | 2024 | MAV | 36
4 | 1350.36 | 0.9 | MAV Installation Labour per MAV (Not used) | 0 | 1350.36 | 1350.36 | AnnualMultiplier | 0.85 | 2 | 0.95 | 2024 | MAV | 37
5 | 4423.5 | 1 | SAT Hardware per Rack (Not Used) | 0 | 4423.5 | 4423.5 | AnnualMultiplier | 0.95 | 2 | 1.05 | 2024 | SAT rack | 38
6 | 7576.88 | 1 | SAT Installation Labour per Rack (Not used) | 0 | 7576.88 | 7576.88 | AnnualMultiplier | 0.95 | 2 | 1.05 | 2024 | SAT rack | 39
7 | 686432.98 | 1 | Site costs per zone (MAV or SAT) | 29 | 686432.98 | 686432.98 | AnnualMultiplier | 0.95 | 2 | 1.05 | 2024 | field | 40
8 | 16.86 | 1 | BOS Electrical Installation per kW | 26 | 16.86 | 16.86 | AnnualMultiplier | 0.95 | 2 | 1.05 | 2024 | kW | 41
9 | 50 | 1 | BOS Electrical hardware per kW | 26 | 50 | 50 | AnnualMultiplier | 0.95 | 2 | 1.05 | 2024 | kW | 42
10 | 1 | 1 | Onsite Labour Cost Index | 27 | 1 | 1 | AnnualMultiplier | 0.95 | 2 | 1.05 | 2024 | Index | 45
11 | 1 | 1 | BOS Hardware Cost Index | 27 | 1 | 1 | AnnualMultiplier | 0.95 | 2 | 1.05 | 2024 | Index | 46

## SystemComponentLink
| Timing | UsageAnnualMultiplier_L | CostCategoryID | UsageAnnualMultiplier_H | UsageBaselineYear | UsageAnnualMultiplier | Usage_H | SystemID | Usage | SystemComponentID | Config_Name (from Config_link) | ComponentID | Usage_L
0 | Installation | 0.8 | 11 | 1 | 2024 | 0.9 | 3806.18 | 25 | 3806.18 | 163 | MAV Rack - Area | 46 | 3806.18
1 | Installation | 0.8 | 12 | 1 | 2024 | 0.9 | 1350.36 | 25 | 1350.36 | 164 | MAV Rack - Area | 45 | 1350.36
2 | Installation | 0.98 | 14 | 1 | 2024 | 0.99 | 1000 | 26 | 1000 | 165 | MAV Rack - Power (MW) | 41 | 1000
3 | Installation | 0.98 | 13 | 1 | 2024 | 0.99 | 1000 | 26 | 1000 | 166 | MAV Rack - Power (MW) | 42 | 1000
4 | Installation | 0.98 | 11 | 1 | 2024 | 0.99 | 4423.5 | 27 | 4423.5 | 167 | SAT Rack - Area | 46 | 4423.5
5 | Installation | 0.98 | 12 | 1 | 2024 | 0.99 | 7576.88 | 27 | 7576.88 | 168 | SAT Rack - Area | 45 | 7576.88
6 | Installation | 0.98 | 14 | 1 | 2024 | 0.99 | 1000 | 28 | 1000 | 169 | SAT Rack - Power (MW) | 41 | 1000
7 | Installation | 0.98 | 15 | 1 | 2024 | 0.99 | 1 | 29 | 1 | 170 | MAV site costs - per zone | 40 | 1
8 | Installation | 0.98 | 15 | 1 | 2024 | 0.99 | 1 | 30 | 1 | 171 | SAT site costs - per zone | 40 | 1
9 | Installation | 0.98 | 13 | 1 | 2024 | 0.99 | 1000 | 28 | 1000 | 172 | SAT Rack - Power (MW) | 42 | 1000
10 | Installation | 1 | 1 | 1 | 2024 | 1 | 1 | 31 | 1 | 173 | PERC Module cost - per W | 33 | 1
11 | Installation | 1 | 1 | 1 | 2024 | 1 | 1 | 33 | 1 | 174 | TOPCon Module cost - per W | 33 | 1
12 | Installation | 1 | 1 | 1 | 2024 | 1 | 1 | 32 | 1 | 175 | HJT Module cost - per W | 33 | 1
13 | Installation | 1 | 1 | 1 | 2024 | 1 | 1 | 32 | 1 | 177 | HJT Module cost - per W | 35 | 1
14 | Installation | 1 | 1 | 1 | 2024 | 1 | 1 | 33 | 1 | 178 | TOPCon Module cost - per W | 34 | 1

## CurrencyList
| To_AUD | To_AUD_L | Currency_Name | CurrencyID | To_AUD_H
0 | 1 | 1 | AUD | 1 | 1
1 | 1.35 | 1.25 | USD | 2 | 1.45

## CostCategoryList
| CostCategory_ShortName | CostCategoryID | CostCategory_Name
0 | Modules | 1 | Modules
1 | BOS Hardware | 2 | BOS Hardware
2 | MAV Lic | 3 | MAV Licencre
3 | Logistics | 4 | Logistics Darwin
4 | Site | 5 | System Deployment - Hardware
5 | NOT USED | 6 | NOT USED
6 | Maintenance | 7 | Maintenance
7 | Logistics | 8 | Logistics Site
8 | Elec BOS | 9 | Electrical BOS
9 | Allowances | 10 | EPC Overhead
10 | Mount Hardware | 11 | Mounting Hardware
11 | Mount Install | 12 | Mounting Installation
12 | Elec Hardware | 13 | Elec Hardware
13 | Elec Install | 14 | Elec Install
14 | Site Other | 15 | Site Other