## ScenarioList
| MC | Scenario_Tag | ScenarioID | Scenario_Name
0 | TRUE | M1 | 1 | MAV 1 zone 2024
1 | 0 | S1 | 2 | SAT 1 zone 2024

## SystemList
| SystemID | System_Name | System_Tag
0 | 25 | MAV Rack - Area | MRA
1 | 26 | MAV Rack - Power (MW) | MRP
2 | 27 | SAT Rack - Area | SRA
3 | 28 | SAT Rack - Power (MW) | SRP
4 | 29 | MAV site costs - per zone | MS
5 | 30 | SAT site costs - per zone | SS
6 | 31 | PERC Module cost - per W | PM
7 | 32 | HJT Module cost - per W | HM
8 | 33 | TOPCon Module cost - per W | TM

## ScenarioSystemLink
| SystemID | ScenarioSystemID | InstallDate | InstallNumber | ScenarioID
0 | 25 | 1 | 2024 | 150 | 1
1 | 26 | 2 | 2024 | 9 | 1
2 | 29 | 3 | 2024 | 1 | 1
3 | 31 | 4 | 2024 | 9000000 | 1
4 | 27 | 5 | 2024 | 100 | 2
5 | 28 | 6 | 2024 | 4.5 | 2
6 | 30 | 7 | 2024 | 1 | 2
7 | 31 | 8 | 2024 | 4500000 | 2

## ComponentList
| CurrencyID | AnnualMultiplier | BaselineCost_H | BaselineCost_L | Component_Unit | Component_Name | FutureCostMethod | BaselineYear | ComponentID | SystemID (from _ConfigurationCapexList) | AnnualMultiplier_H | BaselineCost | AnnualMultiplier_L
0 | 2 | 0.83 | 0.22 | 0.17 | W | PERC Module per W | AnnualMultiplier | 2024 | 33 | 31 | 0.9 | 0.18 | 0.81
1 | 2 | 0.83 | 0.02 | 0.005 | W | TOPCon Module premium per W | AnnualMultiplier | 2024 | 34 | 33 | 0.9 | 0.01 | 0.81
2 | 2 | 0.83 | 0.04 | 0.01 | W | HJT Module premium per W | AnnualMultiplier | 2024 | 35 | 32 | 0.9 | 0.02 | 0.81
3 | 2 | 0.95 | 3806.18 | 3806.18 | MAV | MAV Hardware per MAV (Not used) | AnnualMultiplier | 2024 | 36 | 0 | 1 | 3806.18 | 0.9
4 | 2 | 0.9 | 1350.36 | 1350.36 | MAV | MAV Installation Labour per MAV (Not used) | AnnualMultiplier | 2024 | 37 | 0 | 0.95 | 1350.36 | 0.85
5 | 2 | 1 | 4423.5 | 4423.5 | SAT rack | SAT Hardware per Rack (Not Used) | AnnualMultiplier | 2024 | 38 | 0 | 1.05 | 4423.5 | 0.95
6 | 2 | 1 | 7576.88 | 7576.88 | SAT rack | SAT Installation Labour per Rack (Not used) | AnnualMultiplier | 2024 | 39 | 0 | 1.05 | 7576.88 | 0.95
7 | 2 | 1 | 686432.98 | 686432.98 | field | Site costs per zone (MAV or SAT) | AnnualMultiplier | 2024 | 40 | 29 | 1.05 | 686432.98 | 0.95
8 | 2 | 1 | 16.86 | 16.86 | kW | BOS Electrical Installation per kW | AnnualMultiplier | 2024 | 41 | 26 | 1.05 | 16.86 | 0.95
9 | 2 | 1 | 50 | 50 | kW | BOS Electrical hardware per kW | AnnualMultiplier | 2024 | 42 | 26 | 1.05 | 50 | 0.95
10 | 2 | 1 | 1 | 1 | Index | Onsite Labour Cost Index | AnnualMultiplier | 2024 | 45 | 27 | 1.05 | 1 | 0.95
11 | 2 | 1 | 1 | 1 | Index | BOS Hardware Cost Index | AnnualMultiplier | 2024 | 46 | 27 | 1.05 | 1 | 0.95

## SystemComponentLink
| SystemID | Timing | Usage_H | UsageBaselineYear | Usage_L | Config_Name (from Config_link) | CostCategoryID | ComponentID | Usage | UsageAnnualMultiplier | UsageAnnualMultiplier_L | UsageAnnualMultiplier_H | SystemComponentID
0 | 25 | Installation | 3806.18 | 2024 | 3806.18 | MAV Rack - Area | 11 | 46 | 3806.18 | 0.9 | 0.8 | 1 | 163
1 | 25 | Installation | 1350.36 | 2024 | 1350.36 | MAV Rack - Area | 12 | 45 | 1350.36 | 0.9 | 0.8 | 1 | 164
2 | 26 | Installation | 1000 | 2024 | 1000 | MAV Rack - Power (MW) | 14 | 41 | 1000 | 0.99 | 0.98 | 1 | 165
3 | 26 | Installation | 1000 | 2024 | 1000 | MAV Rack - Power (MW) | 13 | 42 | 1000 | 0.99 | 0.98 | 1 | 166
4 | 27 | Installation | 4423.5 | 2024 | 4423.5 | SAT Rack - Area | 11 | 46 | 4423.5 | 0.99 | 0.98 | 1 | 167
5 | 27 | Installation | 7576.88 | 2024 | 7576.88 | SAT Rack - Area | 12 | 45 | 7576.88 | 0.99 | 0.98 | 1 | 168
6 | 28 | Installation | 1000 | 2024 | 1000 | SAT Rack - Power (MW) | 14 | 41 | 1000 | 0.99 | 0.98 | 1 | 169
7 | 29 | Installation | 1 | 2024 | 1 | MAV site costs - per zone | 15 | 40 | 1 | 0.99 | 0.98 | 1 | 170
8 | 30 | Installation | 1 | 2024 | 1 | SAT site costs - per zone | 15 | 40 | 1 | 0.99 | 0.98 | 1 | 171
9 | 28 | Installation | 1000 | 2024 | 1000 | SAT Rack - Power (MW) | 13 | 42 | 1000 | 0.99 | 0.98 | 1 | 172
10 | 31 | Installation | 1 | 2024 | 1 | PERC Module cost - per W | 1 | 33 | 1 | 1 | 1 | 1 | 173
11 | 33 | Installation | 1 | 2024 | 1 | TOPCon Module cost - per W | 1 | 33 | 1 | 1 | 1 | 1 | 174
12 | 32 | Installation | 1 | 2024 | 1 | HJT Module cost - per W | 1 | 33 | 1 | 1 | 1 | 1 | 175
13 | 32 | Installation | 1 | 2024 | 1 | HJT Module cost - per W | 1 | 35 | 1 | 1 | 1 | 1 | 177
14 | 33 | Installation | 1 | 2024 | 1 | TOPCon Module cost - per W | 1 | 34 | 1 | 1 | 1 | 1 | 178

## CurrencyList
| CurrencyID | To_AUD_H | To_AUD_L | Currency_Name | To_AUD
0 | 1 | 1 | 1 | AUD | 1
1 | 2 | 1.45 | 1.25 | USD | 1.35

## CostCategoryList
| CostCategoryID | CostCategory_Name | CostCategory_ShortName
0 | 1 | Modules | Modules
1 | 2 | BOS Hardware | BOS Hardware
2 | 3 | MAV Licencre | MAV Lic
3 | 4 | Logistics Darwin | Logistics
4 | 5 | System Deployment - Hardware | Site
5 | 6 | NOT USED | NOT USED
6 | 7 | Maintenance | Maintenance
7 | 8 | Logistics Site | Logistics
8 | 9 | Electrical BOS | Elec BOS
9 | 10 | EPC Overhead | Allowances
10 | 11 | Mounting Hardware | Mount Hardware
11 | 12 | Mounting Installation | Mount Install
12 | 13 | Elec Hardware | Elec Hardware
13 | 14 | Elec Install | Elec Install
14 | 15 | Site Other | Site Other