## ScenarioList
| Scenario_Name | Scenario_Tag | ScenarioID | MC
0 | MAV 1 zone 2024 | M1 | 1 | TRUE
1 | SAT 1 zone 2024 | S1 | 2 | 0

## SystemList
| SystemID | System_Name | System_Tag
0 | 25 | MAV Rack - Area | MRA
1 | 26 | MAV Rack - Power (MW) | MRP
2 | 27 | SAT Rack - Area | SRA
3 | 28 | SAT Rack - Power (MW) | SRP
4 | 29 | MAV site costs - per zone | MS
5 | 30 | SAT site costs - per zone | SS
6 | 31 | PERC Module cost - per W | PM
7 | 32 | HJT Module cost - per W | HM
8 | 33 | TOPCon Module cost - per W | TM

## ScenarioSystemLink
| SystemID | InstallDate | InstallNumber | ScenarioSystemID | ScenarioID
0 | 25 | 2024 | 150 | 1 | 1
1 | 26 | 2024 | 9 | 2 | 1
2 | 29 | 2024 | 1 | 3 | 1
3 | 31 | 2024 | 9000000 | 4 | 1
4 | 27 | 2024 | 100 | 5 | 2
5 | 28 | 2024 | 4.5 | 6 | 2
6 | 30 | 2024 | 1 | 7 | 2
7 | 31 | 2024 | 4500000 | 8 | 2

## ComponentList
| CurrencyID | BaselineYear | Component_Unit | AnnualMultiplier_H | BaselineCost_H | BaselineCost_L | FutureCostMethod | SystemID (from _ConfigurationCapexList) | AnnualMultiplier_L | ComponentID | BaselineCost | AnnualMultiplier | Component_Name
0 | 2 | 2024 | W | 0.9 | 0.22 | 0.17 | AnnualMultiplier | 31 | 0.81 | 33 | 0.18 | 0.83 | PERC Module per W
1 | 2 | 2024 | W | 0.9 | 0.02 | 0.005 | AnnualMultiplier | 33 | 0.81 | 34 | 0.01 | 0.83 | TOPCon Module premium per W
2 | 2 | 2024 | W | 0.9 | 0.04 | 0.01 | AnnualMultiplier | 32 | 0.81 | 35 | 0.02 | 0.83 | HJT Module premium per W
3 | 2 | 2024 | MAV | 1 | 3806.18 | 3806.18 | AnnualMultiplier | 0 | 0.9 | 36 | 3806.18 | 0.95 | MAV Hardware per MAV (Not used)
4 | 2 | 2024 | MAV | 0.95 | 1350.36 | 1350.36 | AnnualMultiplier | 0 | 0.85 | 37 | 1350.36 | 0.9 | MAV Installation Labour per MAV (Not used)
5 | 2 | 2024 | SAT rack | 1.05 | 4423.5 | 4423.5 | AnnualMultiplier | 0 | 0.95 | 38 | 4423.5 | 1 | SAT Hardware per Rack (Not Used)
6 | 2 | 2024 | SAT rack | 1.05 | 7576.88 | 7576.88 | AnnualMultiplier | 0 | 0.95 | 39 | 7576.88 | 1 | SAT Installation Labour per Rack (Not used)
7 | 2 | 2024 | field | 1.05 | 686432.98 | 686432.98 | AnnualMultiplier | 29 | 0.95 | 40 | 686432.98 | 1 | Site costs per zone (MAV or SAT)
8 | 2 | 2024 | kW | 1.05 | 16.86 | 16.86 | AnnualMultiplier | 26 | 0.95 | 41 | 16.86 | 1 | BOS Electrical Installation per kW
9 | 2 | 2024 | kW | 1.05 | 50 | 50 | AnnualMultiplier | 26 | 0.95 | 42 | 50 | 1 | BOS Electrical hardware per kW
10 | 2 | 2024 | Index | 1.05 | 1 | 1 | AnnualMultiplier | 27 | 0.95 | 45 | 1 | 1 | Onsite Labour Cost Index
11 | 2 | 2024 | Index | 1.05 | 1 | 1 | AnnualMultiplier | 27 | 0.95 | 46 | 1 | 1 | BOS Hardware Cost Index

## SystemComponentLink
| SystemID | Usage_H | Timing | Usage_L | UsageAnnualMultiplier | SystemComponentID | UsageAnnualMultiplier_L | CostCategoryID | ComponentID | UsageAnnualMultiplier_H | Config_Name (from Config_link) | UsageBaselineYear | Usage
0 | 25 | 3806.18 | Installation | 3806.18 | 0.9 | 163 | 0.8 | 11 | 46 | 1 | MAV Rack - Area | 2024 | 3806.18
1 | 25 | 1350.36 | Installation | 1350.36 | 0.9 | 164 | 0.8 | 12 | 45 | 1 | MAV Rack - Area | 2024 | 1350.36
2 | 26 | 1000 | Installation | 1000 | 0.99 | 165 | 0.98 | 14 | 41 | 1 | MAV Rack - Power (MW) | 2024 | 1000
3 | 26 | 1000 | Installation | 1000 | 0.99 | 166 | 0.98 | 13 | 42 | 1 | MAV Rack - Power (MW) | 2024 | 1000
4 | 27 | 4423.5 | Installation | 4423.5 | 0.99 | 167 | 0.98 | 11 | 46 | 1 | SAT Rack - Area | 2024 | 4423.5
5 | 27 | 7576.88 | Installation | 7576.88 | 0.99 | 168 | 0.98 | 12 | 45 | 1 | SAT Rack - Area | 2024 | 7576.88
6 | 28 | 1000 | Installation | 1000 | 0.99 | 169 | 0.98 | 14 | 41 | 1 | SAT Rack - Power (MW) | 2024 | 1000
7 | 29 | 1 | Installation | 1 | 0.99 | 170 | 0.98 | 15 | 40 | 1 | MAV site costs - per zone | 2024 | 1
8 | 30 | 1 | Installation | 1 | 0.99 | 171 | 0.98 | 15 | 40 | 1 | SAT site costs - per zone | 2024 | 1
9 | 28 | 1000 | Installation | 1000 | 0.99 | 172 | 0.98 | 13 | 42 | 1 | SAT Rack - Power (MW) | 2024 | 1000
10 | 31 | 1 | Installation | 1 | 1 | 173 | 1 | 1 | 33 | 1 | PERC Module cost - per W | 2024 | 1
11 | 33 | 1 | Installation | 1 | 1 | 174 | 1 | 1 | 33 | 1 | TOPCon Module cost - per W | 2024 | 1
12 | 32 | 1 | Installation | 1 | 1 | 175 | 1 | 1 | 33 | 1 | HJT Module cost - per W | 2024 | 1
13 | 32 | 1 | Installation | 1 | 1 | 177 | 1 | 1 | 35 | 1 | HJT Module cost - per W | 2024 | 1
14 | 33 | 1 | Installation | 1 | 1 | 178 | 1 | 1 | 34 | 1 | TOPCon Module cost - per W | 2024 | 1

## CurrencyList
| CurrencyID | To_AUD | To_AUD_L | To_AUD_H | Currency_Name
0 | 1 | 1 | 1 | 1 | AUD
1 | 2 | 1.35 | 1.25 | 1.45 | USD

## CostCategoryList
| CostCategory_Name | CostCategoryID | CostCategory_ShortName
0 | Modules | 1 | Modules
1 | BOS Hardware | 2 | BOS Hardware
2 | MAV Licencre | 3 | MAV Lic
3 | Logistics Darwin | 4 | Logistics
4 | System Deployment - Hardware | 5 | Site
5 | NOT USED | 6 | NOT USED
6 | Maintenance | 7 | Maintenance
7 | Logistics Site | 8 | Logistics
8 | Electrical BOS | 9 | Elec BOS
9 | EPC Overhead | 10 | Allowances
10 | Mounting Hardware | 11 | Mount Hardware
11 | Mounting Installation | 12 | Mount Install
12 | Elec Hardware | 13 | Elec Hardware
13 | Elec Install | 14 | Elec Install
14 | Site Other | 15 | Site Other