## ScenarioList
| Scenario_Tag | MC | ScenarioID | Scenario_Name
0 | M1 | TRUE | 1 | MAV 1 zone 2024
1 | S1 | 0 | 2 | SAT 1 zone 2024

## SystemList
| System_Name | System_Tag | SystemID
0 | MAV Rack - Area | MRA | 25
1 | MAV Rack - Power (MW) | MRP | 26
2 | SAT Rack - Area | SRA | 27
3 | SAT Rack - Power (MW) | SRP | 28
4 | MAV site costs - per zone | MS | 29
5 | SAT site costs - per zone | SS | 30
6 | PERC Module cost - per W | PM | 31
7 | HJT Module cost - per W | HM | 32
8 | TOPCon Module cost - per W | TM | 33

## ScenarioSystemLink
| InstallNumber | ScenarioSystemID | ScenarioID | InstallDate | SystemID
0 | 150 | 1 | 1 | 2024 | 25
1 | 9 | 2 | 1 | 2024 | 26
2 | 1 | 3 | 1 | 2024 | 29
3 | 9000000 | 4 | 1 | 2024 | 31
4 | 100 | 5 | 2 | 2024 | 27
5 | 4.5 | 6 | 2 | 2024 | 28
6 | 1 | 7 | 2 | 2024 | 30
7 | 4500000 | 8 | 2 | 2024 | 31

## ComponentList
| Component_Name | Component_Unit | AnnualMultiplier | BaselineCost | FutureCostMethod | BaselineYear | SystemID (from _ConfigurationCapexList) | CurrencyID | BaselineCost_H | ComponentID | BaselineCost_L | AnnualMultiplier_L | AnnualMultiplier_H
0 | PERC Module per W | W | 0.83 | 0.18 | AnnualMultiplier | 2024 | 31 | 2 | 0.22 | 33 | 0.17 | 0.81 | 0.9
1 | TOPCon Module premium per W | W | 0.83 | 0.01 | AnnualMultiplier | 2024 | 33 | 2 | 0.02 | 34 | 0.005 | 0.81 | 0.9
2 | HJT Module premium per W | W | 0.83 | 0.02 | AnnualMultiplier | 2024 | 32 | 2 | 0.04 | 35 | 0.01 | 0.81 | 0.9
3 | MAV Hardware per MAV (Not used) | MAV | 0.95 | 3806.18 | AnnualMultiplier | 2024 | 0 | 2 | 3806.18 | 36 | 3806.18 | 0.9 | 1
4 | MAV Installation Labour per MAV (Not used) | MAV | 0.9 | 1350.36 | AnnualMultiplier | 2024 | 0 | 2 | 1350.36 | 37 | 1350.36 | 0.85 | 0.95
5 | SAT Hardware per Rack (Not Used) | SAT rack | 1 | 4423.5 | AnnualMultiplier | 2024 | 0 | 2 | 4423.5 | 38 | 4423.5 | 0.95 | 1.05
6 | SAT Installation Labour per Rack (Not used) | SAT rack | 1 | 7576.88 | AnnualMultiplier | 2024 | 0 | 2 | 7576.88 | 39 | 7576.88 | 0.95 | 1.05
7 | Site costs per zone (MAV or SAT) | field | 1 | 686432.98 | AnnualMultiplier | 2024 | 29 | 2 | 686432.98 | 40 | 686432.98 | 0.95 | 1.05
8 | BOS Electrical Installation per kW | kW | 1 | 16.86 | AnnualMultiplier | 2024 | 26 | 2 | 16.86 | 41 | 16.86 | 0.95 | 1.05
9 | BOS Electrical hardware per kW | kW | 1 | 50 | AnnualMultiplier | 2024 | 26 | 2 | 50 | 42 | 50 | 0.95 | 1.05
10 | Onsite Labour Cost Index | Index | 1 | 1 | AnnualMultiplier | 2024 | 27 | 2 | 1 | 45 | 1 | 0.95 | 1.05
11 | BOS Hardware Cost Index | Index | 1 | 1 | AnnualMultiplier | 2024 | 27 | 2 | 1 | 46 | 1 | 0.95 | 1.05

## SystemComponentLink
| Timing | SystemID | ComponentID | CostCategoryID | UsageBaselineYear | Config_Name (from Config_link) | Usage | UsageAnnualMultiplier | Usage_H | UsageAnnualMultiplier_L | UsageAnnualMultiplier_H | Usage_L | SystemComponentID
0 | Installation | 25 | 46 | 11 | 2024 | MAV Rack - Area | 3806.18 | 0.9 | 3806.18 | 0.8 | 1 | 3806.18 | 163
1 | Installation | 25 | 45 | 12 | 2024 | MAV Rack - Area | 1350.36 | 0.9 | 1350.36 | 0.8 | 1 | 1350.36 | 164
2 | Installation | 26 | 41 | 14 | 2024 | MAV Rack - Power (MW) | 1000 | 0.99 | 1000 | 0.98 | 1 | 1000 | 165
3 | Installation | 26 | 42 | 13 | 2024 | MAV Rack - Power (MW) | 1000 | 0.99 | 1000 | 0.98 | 1 | 1000 | 166
4 | Installation | 27 | 46 | 11 | 2024 | SAT Rack - Area | 4423.5 | 0.99 | 4423.5 | 0.98 | 1 | 4423.5 | 167
5 | Installation | 27 | 45 | 12 | 2024 | SAT Rack - Area | 7576.88 | 0.99 | 7576.88 | 0.98 | 1 | 7576.88 | 168
6 | Installation | 28 | 41 | 14 | 2024 | SAT Rack - Power (MW) | 1000 | 0.99 | 1000 | 0.98 | 1 | 1000 | 169
7 | Installation | 29 | 40 | 15 | 2024 | MAV site costs - per zone | 1 | 0.99 | 1 | 0.98 | 1 | 1 | 170
8 | Installation | 30 | 40 | 15 | 2024 | SAT site costs - per zone | 1 | 0.99 | 1 | 0.98 | 1 | 1 | 171
9 | Installation | 28 | 42 | 13 | 2024 | SAT Rack - Power (MW) | 1000 | 0.99 | 1000 | 0.98 | 1 | 1000 | 172
10 | Installation | 31 | 33 | 1 | 2024 | PERC Module cost - per W | 1 | 1 | 1 | 1 | 1 | 1 | 173
11 | Installation | 33 | 33 | 1 | 2024 | TOPCon Module cost - per W | 1 | 1 | 1 | 1 | 1 | 1 | 174
12 | Installation | 32 | 33 | 1 | 2024 | HJT Module cost - per W | 1 | 1 | 1 | 1 | 1 | 1 | 175
13 | Installation | 32 | 35 | 1 | 2024 | HJT Module cost - per W | 1 | 1 | 1 | 1 | 1 | 1 | 177
14 | Installation | 33 | 34 | 1 | 2024 | TOPCon Module cost - per W | 1 | 1 | 1 | 1 | 1 | 1 | 178

## CurrencyList
| Currency_Name | To_AUD_L | To_AUD | CurrencyID | To_AUD_H
0 | AUD | 1 | 1 | 1 | 1
1 | USD | 1.25 | 1.35 | 2 | 1.45

## CostCategoryList
| CostCategoryID | CostCategory_Name | CostCategory_ShortName
0 | 1 | Modules | Modules
1 | 2 | BOS Hardware | BOS Hardware
2 | 3 | MAV Licencre | MAV Lic
3 | 4 | Logistics Darwin | Logistics
4 | 5 | System Deployment - Hardware | Site
5 | 6 | NOT USED | NOT USED
6 | 7 | Maintenance | Maintenance
7 | 8 | Logistics Site | Logistics
8 | 9 | Electrical BOS | Elec BOS
9 | 10 | EPC Overhead | Allowances
10 | 11 | Mounting Hardware | Mount Hardware
11 | 12 | Mounting Installation | Mount Install
12 | 13 | Elec Hardware | Elec Hardware
13 | 14 | Elec Install | Elec Install
14 | 15 | Site Other | Site Other