## ScenarioList
| MC | Scenario_Tag | Scenario_Name | ScenarioID
0 | TRUE | M1 | MAV 1 zone 2024 | 1
1 | 0 | S1 | SAT 1 zone 2024 | 2

## SystemList
| SystemID | System_Tag | System_Name
0 | 25 | MRA | MAV Rack - Area
1 | 26 | MRP | MAV Rack - Power (MW)
2 | 27 | SRA | SAT Rack - Area
3 | 28 | SRP | SAT Rack - Power (MW)
4 | 29 | MS | MAV site costs - per zone
5 | 30 | SS | SAT site costs - per zone
6 | 31 | PM | PERC Module cost - per W
7 | 32 | HM | HJT Module cost - per W
8 | 33 | TM | TOPCon Module cost - per W

## ScenarioSystemLink
| SystemID | InstallDate | InstallNumber | ScenarioSystemID | ScenarioID
0 | 25 | 2024 | 150 | 1 | 1
1 | 26 | 2024 | 9 | 2 | 1
2 | 29 | 2024 | 1 | 3 | 1
3 | 31 | 2024 | 9000000 | 4 | 1
4 | 27 | 2024 | 100 | 5 | 2
5 | 28 | 2024 | 4.5 | 6 | 2
6 | 30 | 2024 | 1 | 7 | 2
7 | 31 | 2024 | 4500000 | 8 | 2

## ComponentList
| BaselineCost | AnnualMultiplier | SystemID (from _ConfigurationCapexList) | AnnualMultiplier_L | BaselineCost_H | FutureCostMethod | AnnualMultiplier_H | Component_Unit | Component_Name | ComponentID | CurrencyID | BaselineYear | BaselineCost_L
0 | 0.18 | 0.83 | 31 | 0.81 | 0.22 | AnnualMultiplier | 0.9 | W | PERC Module per W | 33 | 2 | 2024 | 0.17
1 | 0.01 | 0.83 | 33 | 0.81 | 0.02 | AnnualMultiplier | 0.9 | W | TOPCon Module premium per W | 34 | 2 | 2024 | 0.005
2 | 0.02 | 0.83 | 32 | 0.81 | 0.04 | AnnualMultiplier | 0.9 | W | HJT Module premium per W | 35 | 2 | 2024 | 0.01
3 | 3806.18 | 0.95 | 0 | 0.9 | 3806.18 | AnnualMultiplier | 1 | MAV | MAV Hardware per MAV (Not used) | 36 | 2 | 2024 | 3806.18
4 | 1350.36 | 0.9 | 0 | 0.85 | 1350.36 | AnnualMultiplier | 0.95 | MAV | MAV Installation Labour per MAV (Not used) | 37 | 2 | 2024 | 1350.36
5 | 4423.5 | 1 | 0 | 0.95 | 4423.5 | AnnualMultiplier | 1.05 | SAT rack | SAT Hardware per Rack (Not Used) | 38 | 2 | 2024 | 4423.5
6 | 7576.88 | 1 | 0 | 0.95 | 7576.88 | AnnualMultiplier | 1.05 | SAT rack | SAT Installation Labour per Rack (Not used) | 39 | 2 | 2024 | 7576.88
7 | 686432.98 | 1 | 29 | 0.95 | 686432.98 | AnnualMultiplier | 1.05 | field | Site costs per zone (MAV or SAT) | 40 | 2 | 2024 | 686432.98
8 | 16.86 | 1 | 26 | 0.95 | 16.86 | AnnualMultiplier | 1.05 | kW | BOS Electrical Installation per kW | 41 | 2 | 2024 | 16.86
9 | 50 | 1 | 26 | 0.95 | 50 | AnnualMultiplier | 1.05 | kW | BOS Electrical hardware per kW | 42 | 2 | 2024 | 50
10 | 1 | 1 | 27 | 0.95 | 1 | AnnualMultiplier | 1.05 | Index | Onsite Labour Cost Index | 45 | 2 | 2024 | 1
11 | 1 | 1 | 27 | 0.95 | 1 | AnnualMultiplier | 1.05 | Index | BOS Hardware Cost Index | 46 | 2 | 2024 | 1

## SystemComponentLink
| Timing | UsageAnnualMultiplier_L | SystemComponentID | Config_Name (from Config_link) | UsageAnnualMultiplier | Usage | ComponentID | UsageBaselineYear | SystemID | CostCategoryID | Usage_H | UsageAnnualMultiplier_H | Usage_L
0 | Installation | 0.8 | 163 | MAV Rack - Area | 0.9 | 3806.18 | 46 | 2024 | 25 | 11 | 3806.18 | 1 | 3806.18
1 | Installation | 0.8 | 164 | MAV Rack - Area | 0.9 | 1350.36 | 45 | 2024 | 25 | 12 | 1350.36 | 1 | 1350.36
2 | Installation | 0.98 | 165 | MAV Rack - Power (MW) | 0.99 | 1000 | 41 | 2024 | 26 | 14 | 1000 | 1 | 1000
3 | Installation | 0.98 | 166 | MAV Rack - Power (MW) | 0.99 | 1000 | 42 | 2024 | 26 | 13 | 1000 | 1 | 1000
4 | Installation | 0.98 | 167 | SAT Rack - Area | 0.99 | 4423.5 | 46 | 2024 | 27 | 11 | 4423.5 | 1 | 4423.5
5 | Installation | 0.98 | 168 | SAT Rack - Area | 0.99 | 7576.88 | 45 | 2024 | 27 | 12 | 7576.88 | 1 | 7576.88
6 | Installation | 0.98 | 169 | SAT Rack - Power (MW) | 0.99 | 1000 | 41 | 2024 | 28 | 14 | 1000 | 1 | 1000
7 | Installation | 0.98 | 170 | MAV site costs - per zone | 0.99 | 1 | 40 | 2024 | 29 | 15 | 1 | 1 | 1
8 | Installation | 0.98 | 171 | SAT site costs - per zone | 0.99 | 1 | 40 | 2024 | 30 | 15 | 1 | 1 | 1
9 | Installation | 0.98 | 172 | SAT Rack - Power (MW) | 0.99 | 1000 | 42 | 2024 | 28 | 13 | 1000 | 1 | 1000
10 | Installation | 1 | 173 | PERC Module cost - per W | 1 | 1 | 33 | 2024 | 31 | 1 | 1 | 1 | 1
11 | Installation | 1 | 174 | TOPCon Module cost - per W | 1 | 1 | 33 | 2024 | 33 | 1 | 1 | 1 | 1
12 | Installation | 1 | 175 | HJT Module cost - per W | 1 | 1 | 33 | 2024 | 32 | 1 | 1 | 1 | 1
13 | Installation | 1 | 177 | HJT Module cost - per W | 1 | 1 | 35 | 2024 | 32 | 1 | 1 | 1 | 1
14 | Installation | 1 | 178 | TOPCon Module cost - per W | 1 | 1 | 34 | 2024 | 33 | 1 | 1 | 1 | 1

## CurrencyList
| Currency_Name | To_AUD | To_AUD_L | To_AUD_H | CurrencyID
0 | AUD | 1 | 1 | 1 | 1
1 | USD | 1.35 | 1.25 | 1.45 | 2

## CostCategoryList
| CostCategoryID | CostCategory_Name | CostCategory_ShortName
0 | 1 | Modules | Modules
1 | 2 | BOS Hardware | BOS Hardware
2 | 3 | MAV Licencre | MAV Lic
3 | 4 | Logistics Darwin | Logistics
4 | 5 | System Deployment - Hardware | Site
5 | 6 | NOT USED | NOT USED
6 | 7 | Maintenance | Maintenance
7 | 8 | Logistics Site | Logistics
8 | 9 | Electrical BOS | Elec BOS
9 | 10 | EPC Overhead | Allowances
10 | 11 | Mounting Hardware | Mount Hardware
11 | 12 | Mounting Installation | Mount Install
12 | 13 | Elec Hardware | Elec Hardware
13 | 14 | Elec Install | Elec Install
14 | 15 | Site Other | Site Other