## ScenarioList
| Scenario_Name | Scenario_Tag | ScenarioID | MC
0 | MAV 1 zone 2024 | M1 | 1 | TRUE
1 | SAT 1 zone 2024 | S1 | 2 | 0

## SystemList
| System_Name | SystemID | System_Tag
0 | MAV Rack - Area | 25 | MRA
1 | MAV Rack - Power (MW) | 26 | MRP
2 | SAT Rack - Area | 27 | SRA
3 | SAT Rack - Power (MW) | 28 | SRP
4 | MAV site costs - per zone | 29 | MS
5 | SAT site costs - per zone | 30 | SS
6 | PERC Module cost - per W | 31 | PM
7 | HJT Module cost - per W | 32 | HM
8 | TOPCon Module cost - per W | 33 | TM

## ScenarioSystemLink
| ScenarioSystemID | InstallNumber | InstallDate | ScenarioID | SystemID
0 | 1 | 150 | 2024 | 1 | 25
1 | 2 | 9 | 2024 | 1 | 26
2 | 3 | 1 | 2024 | 1 | 29
3 | 4 | 9000000 | 2024 | 1 | 31
4 | 5 | 100 | 2024 | 2 | 27
5 | 6 | 4.5 | 2024 | 2 | 28
6 | 7 | 1 | 2024 | 2 | 30
7 | 8 | 4500000 | 2024 | 2 | 31

## ComponentList
| Component_Unit | ComponentID | SystemID (from _ConfigurationCapexList) | BaselineCost | AnnualMultiplier_L | AnnualMultiplier_H | BaselineYear | AnnualMultiplier | BaselineCost_H | BaselineCost_L | Component_Name | CurrencyID | FutureCostMethod
0 | W | 33 | 31 | 0.18 | 0.81 | 0.9 | 2024 | 0.83 | 0.22 | 0.17 | PERC Module per W | 2 | AnnualMultiplier
1 | W | 34 | 33 | 0.01 | 0.81 | 0.9 | 2024 | 0.83 | 0.02 | 0.005 | TOPCon Module premium per W | 2 | AnnualMultiplier
2 | W | 35 | 32 | 0.02 | 0.81 | 0.9 | 2024 | 0.83 | 0.04 | 0.01 | HJT Module premium per W | 2 | AnnualMultiplier
3 | MAV | 36 | 0 | 3806.18 | 0.9 | 1 | 2024 | 0.95 | 3806.18 | 3806.18 | MAV Hardware per MAV (Not used) | 2 | AnnualMultiplier
4 | MAV | 37 | 0 | 1350.36 | 0.85 | 0.95 | 2024 | 0.9 | 1350.36 | 1350.36 | MAV Installation Labour per MAV (Not used) | 2 | AnnualMultiplier
5 | SAT rack | 38 | 0 | 4423.5 | 0.95 | 1.05 | 2024 | 1 | 4423.5 | 4423.5 | SAT Hardware per Rack (Not Used) | 2 | AnnualMultiplier
6 | SAT rack | 39 | 0 | 7576.88 | 0.95 | 1.05 | 2024 | 1 | 7576.88 | 7576.88 | SAT Installation Labour per Rack (Not used) | 2 | AnnualMultiplier
7 | field | 40 | 29 | 686432.98 | 0.95 | 1.05 | 2024 | 1 | 686432.98 | 686432.98 | Site costs per zone (MAV or SAT) | 2 | AnnualMultiplier
8 | kW | 41 | 26 | 16.86 | 0.95 | 1.05 | 2024 | 1 | 16.86 | 16.86 | BOS Electrical Installation per kW | 2 | AnnualMultiplier
9 | kW | 42 | 26 | 50 | 0.95 | 1.05 | 2024 | 1 | 50 | 50 | BOS Electrical hardware per kW | 2 | AnnualMultiplier
10 | Index | 45 | 27 | 1 | 0.95 | 1.05 | 2024 | 1 | 1 | 1 | Onsite Labour Cost Index | 2 | AnnualMultiplier
11 | Index | 46 | 27 | 1 | 0.95 | 1.05 | 2024 | 1 | 1 | 1 | BOS Hardware Cost Index | 2 | AnnualMultiplier

## SystemComponentLink
| Timing | ComponentID | UsageAnnualMultiplier | UsageBaselineYear | Usage | UsageAnnualMultiplier_L | Usage_H | CostCategoryID | Usage_L | Config_Name (from Config_link) | UsageAnnualMultiplier_H | SystemComponentID | SystemID
0 | Installation | 46 | 0.98 | 2024 | 3806.18 | 0.96 | 3806.18 | 11 | 3806.18 | MAV Rack - Area | 1 | 163 | 25
1 | Installation | 45 | 0.98 | 2024 | 1350.36 | 0.96 | 1350.36 | 12 | 1350.36 | MAV Rack - Area | 1 | 164 | 25
2 | Installation | 41 | 0.99 | 2024 | 1000 | 0.98 | 1000 | 14 | 1000 | MAV Rack - Power (MW) | 1 | 165 | 26
3 | Installation | 42 | 0.99 | 2024 | 1000 | 0.98 | 1000 | 13 | 1000 | MAV Rack - Power (MW) | 1 | 166 | 26
4 | Installation | 46 | 0.99 | 2024 | 4423.5 | 0.98 | 4423.5 | 11 | 4423.5 | SAT Rack - Area | 1 | 167 | 27
5 | Installation | 45 | 0.99 | 2024 | 7576.88 | 0.98 | 7576.88 | 12 | 7576.88 | SAT Rack - Area | 1 | 168 | 27
6 | Installation | 41 | 0.99 | 2024 | 1000 | 0.98 | 1000 | 14 | 1000 | SAT Rack - Power (MW) | 1 | 169 | 28
7 | Installation | 40 | 0.99 | 2024 | 1 | 0.98 | 1 | 15 | 1 | MAV site costs - per zone | 1 | 170 | 29
8 | Installation | 40 | 0.99 | 2024 | 1 | 0.98 | 1 | 15 | 1 | SAT site costs - per zone | 1 | 171 | 30
9 | Installation | 42 | 0.99 | 2024 | 1000 | 0.98 | 1000 | 13 | 1000 | SAT Rack - Power (MW) | 1 | 172 | 28
10 | Installation | 33 | 1 | 2024 | 1 | 1 | 1 | 1 | 1 | PERC Module cost - per W | 1 | 173 | 31
11 | Installation | 33 | 1 | 2024 | 1 | 1 | 1 | 1 | 1 | TOPCon Module cost - per W | 1 | 174 | 33
12 | Installation | 33 | 1 | 2024 | 1 | 1 | 1 | 1 | 1 | HJT Module cost - per W | 1 | 175 | 32
13 | Installation | 35 | 1 | 2024 | 1 | 1 | 1 | 1 | 1 | HJT Module cost - per W | 1 | 177 | 32
14 | Installation | 34 | 1 | 2024 | 1 | 1 | 1 | 1 | 1 | TOPCon Module cost - per W | 1 | 178 | 33

## CurrencyList
| To_AUD_L | To_AUD_H | To_AUD | Currency_Name | CurrencyID
0 | 1 | 1 | 1 | AUD | 1
1 | 1.25 | 1.45 | 1.35 | USD | 2

## CostCategoryList
| CostCategoryID | CostCategory_ShortName | CostCategory_Name
0 | 1 | Modules | Modules
1 | 2 | BOS Hardware | BOS Hardware
2 | 3 | MAV Lic | MAV Licencre
3 | 4 | Logistics | Logistics Darwin
4 | 5 | Site | System Deployment - Hardware
5 | 6 | NOT USED | NOT USED
6 | 7 | Maintenance | Maintenance
7 | 8 | Logistics | Logistics Site
8 | 9 | Elec BOS | Electrical BOS
9 | 10 | Allowances | EPC Overhead
10 | 11 | Mount Hardware | Mounting Hardware
11 | 12 | Mount Install | Mounting Installation
12 | 13 | Elec Hardware | Elec Hardware
13 | 14 | Elec Install | Elec Install
14 | 15 | Site Other | Site Other