## ScenarioList
| MC | Scenario_Tag | ScenarioID | Scenario_Name
0 | TRUE | M1 | 1 | MAV 1 zone 2024
1 | 0 | S1 | 2 | SAT 1 zone 2024

## SystemList
| SystemID | System_Name | System_Tag
0 | 25 | MAV Rack - Area | MRA
1 | 26 | MAV Rack - Power (MW) | MRP
2 | 27 | SAT Rack - Area | SRA
3 | 28 | SAT Rack - Power (MW) | SRP
4 | 29 | MAV site costs - per zone | MS
5 | 30 | SAT site costs - per zone | SS
6 | 31 | PERC Module cost - per W | PM
7 | 32 | HJT Module cost - per W | HM
8 | 33 | TOPCon Module cost - per W | TM

## ScenarioSystemLink
| SystemID | ScenarioSystemID | InstallDate | InstallNumber | ScenarioID
0 | 25 | 1 | 2024 | 150 | 1
1 | 26 | 2 | 2024 | 9 | 1
2 | 29 | 3 | 2024 | 1 | 1
3 | 31 | 4 | 2024 | 9000000 | 1
4 | 27 | 5 | 2024 | 100 | 2
5 | 28 | 6 | 2024 | 4.5 | 2
6 | 30 | 7 | 2024 | 1 | 2
7 | 31 | 8 | 2024 | 4500000 | 2

## ComponentList
| BaselineCost | AnnualMultiplier | ComponentID | BaselineYear | Component_Unit | AnnualMultiplier_L | FutureCostMethod | Component_Name | AnnualMultiplier_H | SystemID (from _ConfigurationCapexList) | BaselineCost_L | CurrencyID | BaselineCost_H
0 | 0.18 | 0.83 | 33 | 2024 | W | 0.81 | AnnualMultiplier | PERC Module per W | 0.9 | 31 | 0.17 | 2 | 0.22
1 | 0.01 | 0.83 | 34 | 2024 | W | 0.81 | AnnualMultiplier | TOPCon Module premium per W | 0.9 | 33 | 0.005 | 2 | 0.02
2 | 0.02 | 0.83 | 35 | 2024 | W | 0.81 | AnnualMultiplier | HJT Module premium per W | 0.9 | 32 | 0.01 | 2 | 0.04
3 | 3806.18 | 0.95 | 36 | 2024 | MAV | 0.9 | AnnualMultiplier | MAV Hardware per MAV (Not used) | 1 | 0 | 3806.18 | 2 | 3806.18
4 | 1350.36 | 0.9 | 37 | 2024 | MAV | 0.85 | AnnualMultiplier | MAV Installation Labour per MAV (Not used) | 0.95 | 0 | 1350.36 | 2 | 1350.36
5 | 4423.5 | 1 | 38 | 2024 | SAT rack | 0.95 | AnnualMultiplier | SAT Hardware per Rack (Not Used) | 1.05 | 0 | 4423.5 | 2 | 4423.5
6 | 7576.88 | 1 | 39 | 2024 | SAT rack | 0.95 | AnnualMultiplier | SAT Installation Labour per Rack (Not used) | 1.05 | 0 | 7576.88 | 2 | 7576.88
7 | 686432.98 | 1 | 40 | 2024 | field | 0.95 | AnnualMultiplier | Site costs per zone (MAV or SAT) | 1.05 | 29 | 686432.98 | 2 | 686432.98
8 | 16.86 | 1 | 41 | 2024 | kW | 0.95 | AnnualMultiplier | BOS Electrical Installation per kW | 1.05 | 26 | 16.86 | 2 | 16.86
9 | 50 | 1 | 42 | 2024 | kW | 0.95 | AnnualMultiplier | BOS Electrical hardware per kW | 1.05 | 26 | 50 | 2 | 50
10 | 1 | 1 | 45 | 2024 | Index | 0.95 | AnnualMultiplier | Onsite Labour Cost Index | 1.05 | 27 | 1 | 2 | 1
11 | 1 | 1 | 46 | 2024 | Index | 0.95 | AnnualMultiplier | BOS Hardware Cost Index | 1.05 | 27 | 1 | 2 | 1

## SystemComponentLink
| UsageAnnualMultiplier_L | UsageAnnualMultiplier | Timing | UsageAnnualMultiplier_H | SystemID | SystemComponentID | UsageBaselineYear | ComponentID | Config_Name (from Config_link) | Usage | Usage_H | CostCategoryID | Usage_L
0 | 0.96 | 0.98 | Installation | 1 | 25 | 163 | 2024 | 46 | MAV Rack - Area | 3806.18 | 3806.18 | 11 | 3806.18
1 | 0.96 | 0.98 | Installation | 1 | 25 | 164 | 2024 | 45 | MAV Rack - Area | 1350.36 | 1350.36 | 12 | 1350.36
2 | 0.98 | 0.99 | Installation | 1 | 26 | 165 | 2024 | 41 | MAV Rack - Power (MW) | 1000 | 1000 | 14 | 1000
3 | 0.98 | 0.99 | Installation | 1 | 26 | 166 | 2024 | 42 | MAV Rack - Power (MW) | 1000 | 1000 | 13 | 1000
4 | 0.98 | 0.99 | Installation | 1 | 27 | 167 | 2024 | 46 | SAT Rack - Area | 4423.5 | 4423.5 | 11 | 4423.5
5 | 0.98 | 0.99 | Installation | 1 | 27 | 168 | 2024 | 45 | SAT Rack - Area | 7576.88 | 7576.88 | 12 | 7576.88
6 | 0.98 | 0.99 | Installation | 1 | 28 | 169 | 2024 | 41 | SAT Rack - Power (MW) | 1000 | 1000 | 14 | 1000
7 | 0.98 | 0.99 | Installation | 1 | 29 | 170 | 2024 | 40 | MAV site costs - per zone | 1 | 1 | 15 | 1
8 | 0.98 | 0.99 | Installation | 1 | 30 | 171 | 2024 | 40 | SAT site costs - per zone | 1 | 1 | 15 | 1
9 | 0.98 | 0.99 | Installation | 1 | 28 | 172 | 2024 | 42 | SAT Rack - Power (MW) | 1000 | 1000 | 13 | 1000
10 | 1 | 1 | Installation | 1 | 31 | 173 | 2024 | 33 | PERC Module cost - per W | 1 | 1 | 1 | 1
11 | 1 | 1 | Installation | 1 | 33 | 174 | 2024 | 33 | TOPCon Module cost - per W | 1 | 1 | 1 | 1
12 | 1 | 1 | Installation | 1 | 32 | 175 | 2024 | 33 | HJT Module cost - per W | 1 | 1 | 1 | 1
13 | 1 | 1 | Installation | 1 | 32 | 177 | 2024 | 35 | HJT Module cost - per W | 1 | 1 | 1 | 1
14 | 1 | 1 | Installation | 1 | 33 | 178 | 2024 | 34 | TOPCon Module cost - per W | 1 | 1 | 1 | 1

## CurrencyList
| To_AUD_L | To_AUD | Currency_Name | CurrencyID | To_AUD_H
0 | 1 | 1 | AUD | 1 | 1
1 | 1.25 | 1.35 | USD | 2 | 1.45

## CostCategoryList
| CostCategoryID | CostCategory_Name | CostCategory_ShortName
0 | 1 | Modules | Modules
1 | 2 | BOS Hardware | BOS Hardware
2 | 3 | MAV Licencre | MAV Lic
3 | 4 | Logistics Darwin | Logistics
4 | 5 | System Deployment - Hardware | Site
5 | 6 | NOT USED | NOT USED
6 | 7 | Maintenance | Maintenance
7 | 8 | Logistics Site | Logistics
8 | 9 | Electrical BOS | Elec BOS
9 | 10 | EPC Overhead | Allowances
10 | 11 | Mounting Hardware | Mount Hardware
11 | 12 | Mounting Installation | Mount Install
12 | 13 | Elec Hardware | Elec Hardware
13 | 14 | Elec Install | Elec Install
14 | 15 | Site Other | Site Other