## ScenarioList
| MC | Scenario_Name | Scenario_Tag | ScenarioID
0 | TRUE | MAV 1 zone 2024 | M1 | 1
1 | 0 | SAT 1 zone 2024 | S1 | 2

## SystemList
| System_Tag | System_Name | SystemID
0 | MRA | MAV Rack - Area | 25
1 | MRP | MAV Rack - Power (MW) | 26
2 | SRA | SAT Rack - Area | 27
3 | SRP | SAT Rack - Power (MW) | 28
4 | MS | MAV site costs - per zone | 29
5 | SS | SAT site costs - per zone | 30
6 | PM | PERC Module cost - per W | 31
7 | HM | HJT Module cost - per W | 32
8 | TM | TOPCon Module cost - per W | 33

## ScenarioSystemLink
| InstallNumber | SystemID | InstallDate | ScenarioID | ScenarioSystemID
0 | 150 | 25 | 2024 | 1 | 1
1 | 9 | 26 | 2024 | 1 | 2
2 | 1 | 29 | 2024 | 1 | 3
3 | 9000000 | 31 | 2024 | 1 | 4
4 | 100 | 27 | 2024 | 2 | 5
5 | 4.5 | 28 | 2024 | 2 | 6
6 | 1 | 30 | 2024 | 2 | 7
7 | 4500000 | 31 | 2024 | 2 | 8

## ComponentList
| BaselineCost_H | CurrencyID | AnnualMultiplier_H | AnnualMultiplier | AnnualMultiplier_L | BaselineCost | BaselineCost_L | SystemID (from _ConfigurationCapexList) | Component_Unit | ComponentID | Component_Name | BaselineYear | FutureCostMethod
0 | 0.22 | 2 | 0.9 | 0.83 | 0.81 | 0.18 | 0.17 | 31 | W | 33 | PERC Module per W | 2024 | AnnualMultiplier
1 | 0.02 | 2 | 0.9 | 0.83 | 0.81 | 0.01 | 0.005 | 33 | W | 34 | TOPCon Module premium per W | 2024 | AnnualMultiplier
2 | 0.04 | 2 | 0.9 | 0.83 | 0.81 | 0.02 | 0.01 | 32 | W | 35 | HJT Module premium per W | 2024 | AnnualMultiplier
3 | 3806.18 | 2 | 1 | 0.95 | 0.9 | 3806.18 | 3806.18 | 0 | MAV | 36 | MAV Hardware per MAV (Not used) | 2024 | AnnualMultiplier
4 | 1350.36 | 2 | 0.95 | 0.9 | 0.85 | 1350.36 | 1350.36 | 0 | MAV | 37 | MAV Installation Labour per MAV (Not used) | 2024 | AnnualMultiplier
5 | 4423.5 | 2 | 1.05 | 1 | 0.95 | 4423.5 | 4423.5 | 0 | SAT rack | 38 | SAT Hardware per Rack (Not Used) | 2024 | AnnualMultiplier
6 | 7576.88 | 2 | 1.05 | 1 | 0.95 | 7576.88 | 7576.88 | 0 | SAT rack | 39 | SAT Installation Labour per Rack (Not used) | 2024 | AnnualMultiplier
7 | 686432.98 | 2 | 1.05 | 1 | 0.95 | 686432.98 | 686432.98 | 29 | field | 40 | Site costs per zone (MAV or SAT) | 2024 | AnnualMultiplier
8 | 16.86 | 2 | 1.05 | 1 | 0.95 | 16.86 | 16.86 | 26 | kW | 41 | BOS Electrical Installation per kW | 2024 | AnnualMultiplier
9 | 50 | 2 | 1.05 | 1 | 0.95 | 50 | 50 | 26 | kW | 42 | BOS Electrical hardware per kW | 2024 | AnnualMultiplier
10 | 1 | 2 | 1.05 | 1 | 0.95 | 1 | 1 | 27 | Index | 45 | Onsite Labour Cost Index | 2024 | AnnualMultiplier
11 | 1 | 2 | 1.05 | 1 | 0.95 | 1 | 1 | 27 | Index | 46 | BOS Hardware Cost Index | 2024 | AnnualMultiplier

## SystemComponentLink
| Config_Name (from Config_link) | SystemComponentID | Usage_H | Usage_L | Usage | Timing | UsageAnnualMultiplier_H | UsageBaselineYear | CostCategoryID | ComponentID | UsageAnnualMultiplier_L | SystemID | UsageAnnualMultiplier
0 | MAV Rack - Area | 163 | 3806.18 | 3806.18 | 3806.18 | Installation | 1 | 2024 | 11 | 46 | 0.96 | 25 | 0.98
1 | MAV Rack - Area | 164 | 1350.36 | 1350.36 | 1350.36 | Installation | 1 | 2024 | 12 | 45 | 0.96 | 25 | 0.98
2 | MAV Rack - Power (MW) | 165 | 1000 | 1000 | 1000 | Installation | 1 | 2024 | 14 | 41 | 0.98 | 26 | 0.99
3 | MAV Rack - Power (MW) | 166 | 1000 | 1000 | 1000 | Installation | 1 | 2024 | 13 | 42 | 0.98 | 26 | 0.99
4 | SAT Rack - Area | 167 | 4423.5 | 4423.5 | 4423.5 | Installation | 1 | 2024 | 11 | 46 | 0.98 | 27 | 0.99
5 | SAT Rack - Area | 168 | 7576.88 | 7576.88 | 7576.88 | Installation | 1 | 2024 | 12 | 45 | 0.98 | 27 | 0.99
6 | SAT Rack - Power (MW) | 169 | 1000 | 1000 | 1000 | Installation | 1 | 2024 | 14 | 41 | 0.98 | 28 | 0.99
7 | MAV site costs - per zone | 170 | 1 | 1 | 1 | Installation | 1 | 2024 | 15 | 40 | 0.98 | 29 | 0.99
8 | SAT site costs - per zone | 171 | 1 | 1 | 1 | Installation | 1 | 2024 | 15 | 40 | 0.98 | 30 | 0.99
9 | SAT Rack - Power (MW) | 172 | 1000 | 1000 | 1000 | Installation | 1 | 2024 | 13 | 42 | 0.98 | 28 | 0.99
10 | PERC Module cost - per W | 173 | 1 | 1 | 1 | Installation | 1 | 2024 | 1 | 33 | 1 | 31 | 1
11 | TOPCon Module cost - per W | 174 | 1 | 1 | 1 | Installation | 1 | 2024 | 1 | 33 | 1 | 33 | 1
12 | HJT Module cost - per W | 175 | 1 | 1 | 1 | Installation | 1 | 2024 | 1 | 33 | 1 | 32 | 1
13 | HJT Module cost - per W | 177 | 1 | 1 | 1 | Installation | 1 | 2024 | 1 | 35 | 1 | 32 | 1
14 | TOPCon Module cost - per W | 178 | 1 | 1 | 1 | Installation | 1 | 2024 | 1 | 34 | 1 | 33 | 1

## CurrencyList
| To_AUD_L | To_AUD_H | Currency_Name | CurrencyID | To_AUD
0 | 1 | 1 | AUD | 1 | 1
1 | 1.25 | 1.45 | USD | 2 | 1.35

## CostCategoryList
| CostCategory_ShortName | CostCategory_Name | CostCategoryID
0 | Modules | Modules | 1
1 | BOS Hardware | BOS Hardware | 2
2 | MAV Lic | MAV Licencre | 3
3 | Logistics | Logistics Darwin | 4
4 | Site | System Deployment - Hardware | 5
5 | NOT USED | NOT USED | 6
6 | Maintenance | Maintenance | 7
7 | Logistics | Logistics Site | 8
8 | Elec BOS | Electrical BOS | 9
9 | Allowances | EPC Overhead | 10
10 | Mount Hardware | Mounting Hardware | 11
11 | Mount Install | Mounting Installation | 12
12 | Elec Hardware | Elec Hardware | 13
13 | Elec Install | Elec Install | 14
14 | Site Other | Site Other | 15