## ScenarioList
| Scenario_Name | MC | ScenarioID | Scenario_Tag
0 | MAV 1 zone 2024 | TRUE | 1 | M1
1 | SAT 1 zone 2024 | 0 | 2 | S1

## SystemList
| System_Tag | System_Name | SystemID
0 | MRA | MAV Rack - Area | 25
1 | MRP | MAV Rack - Power (MW) | 26
2 | SRA | SAT Rack - Area | 27
3 | SRP | SAT Rack - Power (MW) | 28
4 | MS | MAV site costs - per zone | 29
5 | SS | SAT site costs - per zone | 30
6 | PM | PERC Module cost - per W | 31
7 | HM | HJT Module cost - per W | 32
8 | TM | TOPCon Module cost - per W | 33

## ScenarioSystemLink
| InstallDate | ScenarioSystemID | ScenarioID | SystemID | InstallNumber
0 | 2024 | 1 | 1 | 25 | 150
1 | 2024 | 2 | 1 | 26 | 9
2 | 2024 | 3 | 1 | 29 | 1
3 | 2024 | 4 | 1 | 31 | 9000000
4 | 2024 | 5 | 2 | 27 | 100
5 | 2024 | 6 | 2 | 28 | 4.5
6 | 2024 | 7 | 2 | 30 | 1
7 | 2024 | 8 | 2 | 31 | 4500000

## ComponentList
| BaselineCost | BaselineCost_L | Component_Name | CurrencyID | AnnualMultiplier_L | AnnualMultiplier_H | BaselineCost_H | FutureCostMethod | BaselineYear | AnnualMultiplier | Component_Unit | ComponentID | SystemID (from _ConfigurationCapexList)
0 | 0.18 | 0.17 | PERC Module per W | 2 | 0.81 | 0.9 | 0.22 | AnnualMultiplier | 2024 | 0.83 | W | 33 | 31
1 | 0.01 | 0.005 | TOPCon Module premium per W | 2 | 0.81 | 0.9 | 0.02 | AnnualMultiplier | 2024 | 0.83 | W | 34 | 33
2 | 0.02 | 0.01 | HJT Module premium per W | 2 | 0.81 | 0.9 | 0.04 | AnnualMultiplier | 2024 | 0.83 | W | 35 | 32
3 | 3806.18 | 3806.18 | MAV Hardware per MAV (Not used) | 2 | 0.9 | 1 | 3806.18 | AnnualMultiplier | 2024 | 0.95 | MAV | 36 | 0
4 | 1350.36 | 1350.36 | MAV Installation Labour per MAV (Not used) | 2 | 0.85 | 0.95 | 1350.36 | AnnualMultiplier | 2024 | 0.9 | MAV | 37 | 0
5 | 4423.5 | 4423.5 | SAT Hardware per Rack (Not Used) | 2 | 0.95 | 1.05 | 4423.5 | AnnualMultiplier | 2024 | 1 | SAT rack | 38 | 0
6 | 7576.88 | 7576.88 | SAT Installation Labour per Rack (Not used) | 2 | 0.95 | 1.05 | 7576.88 | AnnualMultiplier | 2024 | 1 | SAT rack | 39 | 0
7 | 686432.98 | 686432.98 | Site costs per zone (MAV or SAT) | 2 | 0.95 | 1.05 | 686432.98 | AnnualMultiplier | 2024 | 1 | field | 40 | 29
8 | 16.86 | 16.86 | BOS Electrical Installation per kW | 2 | 0.95 | 1.05 | 16.86 | AnnualMultiplier | 2024 | 1 | kW | 41 | 26
9 | 50 | 50 | BOS Electrical hardware per kW | 2 | 0.95 | 1.05 | 50 | AnnualMultiplier | 2024 | 1 | kW | 42 | 26
10 | 1 | 1 | Onsite Labour Cost Index | 2 | 0.95 | 1.05 | 1 | AnnualMultiplier | 2024 | 1 | Index | 45 | 27
11 | 1 | 1 | BOS Hardware Cost Index | 2 | 0.95 | 1.05 | 1 | AnnualMultiplier | 2024 | 1 | Index | 46 | 27

## SystemComponentLink
| Usage | UsageAnnualMultiplier_H | CostCategoryID | Timing | Usage_H | UsageBaselineYear | SystemID | ComponentID | UsageAnnualMultiplier | UsageAnnualMultiplier_L | Config_Name (from Config_link) | SystemComponentID | Usage_L
0 | 3806.18 | 1 | 11 | Installation | 3806.18 | 2024 | 25 | 46 | 0.98 | 0.96 | MAV Rack - Area | 163 | 3806.18
1 | 1350.36 | 1 | 12 | Installation | 1350.36 | 2024 | 25 | 45 | 0.98 | 0.96 | MAV Rack - Area | 164 | 1350.36
2 | 1000 | 1 | 14 | Installation | 1000 | 2024 | 26 | 41 | 0.99 | 0.98 | MAV Rack - Power (MW) | 165 | 1000
3 | 1000 | 1 | 13 | Installation | 1000 | 2024 | 26 | 42 | 0.99 | 0.98 | MAV Rack - Power (MW) | 166 | 1000
4 | 4423.5 | 1 | 11 | Installation | 4423.5 | 2024 | 27 | 46 | 0.99 | 0.98 | SAT Rack - Area | 167 | 4423.5
5 | 7576.88 | 1 | 12 | Installation | 7576.88 | 2024 | 27 | 45 | 0.99 | 0.98 | SAT Rack - Area | 168 | 7576.88
6 | 1000 | 1 | 14 | Installation | 1000 | 2024 | 28 | 41 | 0.99 | 0.98 | SAT Rack - Power (MW) | 169 | 1000
7 | 1 | 1 | 15 | Installation | 1 | 2024 | 29 | 40 | 0.99 | 0.98 | MAV site costs - per zone | 170 | 1
8 | 1 | 1 | 15 | Installation | 1 | 2024 | 30 | 40 | 0.99 | 0.98 | SAT site costs - per zone | 171 | 1
9 | 1000 | 1 | 13 | Installation | 1000 | 2024 | 28 | 42 | 0.99 | 0.98 | SAT Rack - Power (MW) | 172 | 1000
10 | 1 | 1 | 1 | Installation | 1 | 2024 | 31 | 33 | 1 | 1 | PERC Module cost - per W | 173 | 1
11 | 1 | 1 | 1 | Installation | 1 | 2024 | 33 | 33 | 1 | 1 | TOPCon Module cost - per W | 174 | 1
12 | 1 | 1 | 1 | Installation | 1 | 2024 | 32 | 33 | 1 | 1 | HJT Module cost - per W | 175 | 1
13 | 1 | 1 | 1 | Installation | 1 | 2024 | 32 | 35 | 1 | 1 | HJT Module cost - per W | 177 | 1
14 | 1 | 1 | 1 | Installation | 1 | 2024 | 33 | 34 | 1 | 1 | TOPCon Module cost - per W | 178 | 1

## CurrencyList
| To_AUD_H | To_AUD | CurrencyID | To_AUD_L | Currency_Name
0 | 1 | 1 | 1 | 1 | AUD
1 | 1.45 | 1.35 | 2 | 1.25 | USD

## CostCategoryList
| CostCategory_ShortName | CostCategoryID | CostCategory_Name
0 | Modules | 1 | Modules
1 | BOS Hardware | 2 | BOS Hardware
2 | MAV Lic | 3 | MAV Licencre
3 | Logistics | 4 | Logistics Darwin
4 | Site | 5 | System Deployment - Hardware
5 | NOT USED | 6 | NOT USED
6 | Maintenance | 7 | Maintenance
7 | Logistics | 8 | Logistics Site
8 | Elec BOS | 9 | Electrical BOS
9 | Allowances | 10 | EPC Overhead
10 | Mount Hardware | 11 | Mounting Hardware
11 | Mount Install | 12 | Mounting Installation
12 | Elec Hardware | 13 | Elec Hardware
13 | Elec Install | 14 | Elec Install
14 | Site Other | 15 | Site Other