## ScenarioList
| ScenarioID | Scenario_Name | Scenario_Tag | MC
0 | 1 | MAV 14.4GW in 2024 | M1 | TRUE
1 | 2 | SAT 10.5GW in 2024 | S1 | 0
2 | 3 | MAV 14.4GW over 5 years | M5 | 0
3 | 4 | SAT 10.5GW in over 5 years | S5 | 0
4 | 5 | 8010 racks | 8010 | 0
5 | 6 | 8020 racks | 8020 | 0
6 | 11 | MAV 14.4GW in 2024 | M1 | 0
7 | 1001 | 1001 | 1001 | 0
8 | 1002 | 1002 | 1002 | 0

## SystemList
| System_Description | System_Name | System_Tag | SystemID
0 | 20MW DC | 20MW MAV Zone (1 size) | M1 | 1
1 | 20MW DC | 20MW SAT Zone | SAT1 | 8
2 | Example - what if the module size increases | 20MW MAV Zone (1.2 size) | M2 | 9
3 | for 100 people. | Work Camp | W1 | 11
4 | 0 | Decomission workcamp | W2 | 12
5 | 90 modules | SAT Rack | SATR | 13
6 | 0 | SAT Zone fixed cost | SATF | 14
7 | 0 | Field = 20 zones | 0 | 15
8 | 0 | Solar precinct = 36 Fields | 0 | 16
9 | 0 | 1 MAV = 120 modules. Smallest unit | MAVR | 17
10 | 0 | Expensive 20MW MAV Zone | M1a | 18
11 | 0 | MAV Zone fixed cost | MAVF | 19

## ScenarioSystemLink
| ScenarioID | InstallDate | SystemID | ScenarioSystemID | InstallNumber
0 | 1 | 2024 | 1 | 1 | 720
1 | 1 | 2025 | 1 | 2 | 0
2 | 1 | 2026 | 1 | 3 | 0
3 | 1 | 2027 | 1 | 4 | 0
4 | 2 | 2024 | 8 | 5 | 525
5 | 2 | 2025 | 8 | 6 | 0
6 | 2 | 2026 | 8 | 7 | 0
7 | 2 | 2027 | 8 | 8 | 0
8 | 3 | 2024 | 1 | 9 | 144
9 | 3 | 2025 | 1 | 10 | 144
10 | 3 | 2026 | 1 | 11 | 144
11 | 3 | 2027 | 1 | 12 | 144
12 | 1 | 2028 | 1 | 13 | 0
13 | 3 | 2028 | 1 | 14 | 144
14 | 4 | 2024 | 8 | 15 | 105
15 | 4 | 2025 | 8 | 16 | 105
16 | 4 | 2026 | 8 | 17 | 105
17 | 4 | 2027 | 8 | 18 | 105
18 | 4 | 2028 | 8 | 19 | 105
19 | 3 | 2024 | 11 | 20 | 2
20 | 4 | 2024 | 11 | 21 | 2
21 | 4 | 2028 | 12 | 22 | 5
22 | 4 | 2026 | 11 | 23 | 3
23 | 5 | 2025 | 13 | 24 | 8010
24 | 5 | 2025 | 14 | 25 | 1
25 | 6 | 2025 | 13 | 26 | 300
26 | 6 | 2025 | 14 | 27 | 1
27 | 1001 | 2025 | 13 | 28 | 1001
28 | 1002 | 2025 | 13 | 29 | 1002
29 | 1001 | 2025 | 14 | 30 | 1
30 | 1002 | 2025 | 14 | 31 | 1

## ComponentList
| BaselineYear | Component_Unit | BaselineCost | AnnualMultiplier_L | CurrencyID | AnnualMultiplier | AnnualMultiplier_H | FutureCostMethod | BaselineCost_H | BaselineCost_L | ComponentID | Component_Name | Component_Comment
0 | 2024 | W | 0.18 | 0.81 | 2 | 0.83 | 0.9 | AnnualMultiplier | 0.19 | 0.19 | 1 | Module per W | Baseline module
1 | 2020 | MAV | 4551 | 0.99 | 1 | 1 | 1.01 | AnnualMultiplier | 4250 | 4750 | 2 | MAV BOS Hardware | Cost per MAV is: US 2650 *1.075 margin+ AUD 462 licence fee + AUD 379 pegs = AUD3690.
2 | 2020 | hour | 150 | 0.99 | 1 | 1 | 1.01 | AnnualMultiplier | 150 | 150 | 3 | Site Machine Operator Labour | 0
3 | 2020 | hour | 200 | 0.99 | 1 | 1 | 1.01 | AnnualMultiplier | 200 | 200 | 4 | Site Electrician Labour | 0
4 | 2020 | hour | 50 | 0.99 | 1 | 1 | 1.01 | AnnualMultiplier | 50 | 50 | 5 | Site Machine Hire | 30% of the time that we need machine operators for
5 | 2020 | hour of use | 1.5 | 0.99 | 1 | 1 | 1.01 | AnnualMultiplier | 1.5 | 1.5 | 6 | Site Fuel | 0
6 | 2024 | Module | 99 | 0.81 | 2 | 0.83 | 0.9 | AnnualMultiplier | 99 | 99 | 7 | Module per Module | 0.18$/W, 550W/module = $99/module
7 | 2024 | MW.year | 4.3 | 0.99 | 1 | 1 | 1.01 | AnnualMultiplier | 4.3 | 4.3 | 15 | MAV component replacement | AUD 62k/year per 14.4GW = AUD 4.3/MW/year.
8 | 2024 | MW.year | 138 | 0.99 | 1 | 1 | 1.01 | AnnualMultiplier | 138 | 138 | 16 | MAV module cleaning | AUD 1.98 M/year per 14.4GW = AUD 138/MW/year
9 | 2024 | MW.year | 68.8 | 0.99 | 1 | 1 | 1.01 | AnnualMultiplier | 68.8 | 68.8 | 17 | MAV vegetation management | AUD 990k/year per 14.4GW = AUD 68.8 /MW/year
10 | 2024 | MW | 7000 | 0.99 | 1 | 1 | 1.01 | AnnualMultiplier | 7000 | 7000 | 18 | MAV Darwin site logistics | 0
11 | 2024 | MW | 5000 | 0.99 | 1 | 1 | 1.01 | AnnualMultiplier | 5000 | 5000 | 19 | MAV on-site logistics | 0
12 | 2024 | MW | 25000 | 0.99 | 2 | 1 | 1.01 | AnnualMultiplier | 25000 | 25000 | 20 | MAV or SAT BOS Electrical | 0
13 | 2024 | MW | 30000 | 0.99 | 2 | 1 | 1.01 | AnnualMultiplier | 30000 | 30000 | 21 | MAV or SAT EPC overhead | 0
14 | 2024 | MW | 80300 | 0.99 | 1 | 1 | 1.01 | AnnualMultiplier | 80300 | 80300 | 22 | SAT BOS Hardware | 0
15 | 2024 | MW | 20000 | 0.99 | 1 | 1 | 1.01 | AnnualMultiplier | 20000 | 20000 | 23 | SAT Logistics | AUD 210 M for 10.5GW = 20k/MW
16 | 2020 | hour | 100 | 0.99 | 1 | 1 | 1.01 | AnnualMultiplier | 100 | 100 | 24 | Site Unskilled Labour | 0
17 | 2024 | MW | 114 | 0.99 | 1 | 1 | 1.01 | AnnualMultiplier | 114 | 114 | 25 | SAT disposal logistics | AUD 1.2M for 10.5GW = AUD 114/GW
18 | 2024 | MW.year | 61.5 | 0.99 | 1 | 1 | 1.01 | AnnualMultiplier | 61.5 | 61.5 | 26 | SAT Component replacement | AUD 646k for 10.5GW = 61.5 $/MW
19 | 2024 | MW.year | 131 | 0.99 | 1 | 1 | 1.01 | AnnualMultiplier | 131 | 131 | 27 | SAT Module Cleaning | AUD 1.38M for 10.5GW = AUD 131/MW.
20 | 2024 | MW.year | 262 | 0.99 | 1 | 1 | 1.01 | AnnualMultiplier | 262 | 262 | 28 | SAT Vegetation Management | AUD 2.75M for 10.5GW = AUD 262/MW
21 | 2024 | Module | 7.43 | 0.81 | 2 | 0.83 | 0.9 | AnnualMultiplier | 7.43 | 7.43 | 29 | MAV Markup on Modules | 7.5% of module price
22 | 2024 | Per 100 camp | 10000000 | 0.99 | 1 | 1 | 1.01 | AnnualMultiplier | 10000000 | 10000000 | 30 | Workcamp setup costs | 0
23 | 2024 | per 100 camp | 1000000 | 0.99 | 1 | 1 | 1.01 | AnnualMultiplier | 1000000 | 1000000 | 31 | Workcamp decommission | 0
24 | 2024 | MAV | 750 | 0.99 | 1 | 1 | 1.01 | AnnualMultiplier | 500 | 1000 | 32 | Add-on cost for Expensive MAV BOS hardware | 0

## SystemComponentLink
| TimingYear | UsageAnnualMultiplier_H | Config_Name (from Config_link) | CostCategoryID | SystemComponentID | Timing | UsageAnnualMultiplier | UsageAnnualMultiplier_L | Usage_H | Usage | UsageBaselineYear | SystemID | Usage_L | ComponentID
0 | 0 | 1 | 20MW MAV Zone (1 size) | 1 | 1 | Installation | 1 | 1 | 0 | 0 | 2024 | 1 | 0 | 1
1 | 0 | 1 | 20MW MAV Zone (1 size) | 2 | 2 | Installation | 1 | 1 | 0 | 303 | 2024 | 1 | 0 | 2
2 | 0 | 1 | 20MW MAV Zone (1 size) | 5 | 3 | Installation | 1 | 0.9 | 1771 | 1769 | 2024 | 1 | 1760 | 3
3 | 0 | 1 | 20MW MAV Zone (1 size) | 5 | 4 | Installation | 1 | 1 | 0 | 269 | 2024 | 1 | 0 | 4
4 | 0 | 1 | 20MW MAV Zone (1 size) | 5 | 14 | Installation | 1 | 1 | 0 | 531 | 2024 | 1 | 0 | 5
5 | 0 | 1 | 20MW MAV Zone (1 size) | 5 | 15 | Installation | 1 | 1 | 0 | 531 | 2024 | 1 | 0 | 6
6 | 1 | 1 | 20MW MAV Zone (1 size) | 7 | 20 | PerOperationYear | 1 | 1 | 0 | 20 | 2024 | 1 | 0 | 15
7 | 0 | 1 | 20MW MAV Zone (1 size) | 1 | 28 | Installation | 1 | 1 | 0 | 36364 | 2024 | 1 | 0 | 7
8 | 0 | 1 | 20MW SAT Zone | 1 | 29 | Installation | 1 | 1 | 0 | 36364 | 2024 | 8 | 0 | 7
9 | 0 | 1 | 20MW SAT Zone | 5 | 30 | Installation | 1 | 1 | 0 | 2037 | 2024 | 8 | 0 | 3
10 | 0 | 1 | 20MW SAT Zone | 5 | 31 | Installation | 1 | 1 | 0 | 386 | 2024 | 8 | 0 | 4
11 | 0 | 1 | 20MW SAT Zone | 5 | 32 | Installation | 1 | 1 | 0 | 116 | 2024 | 8 | 0 | 5
12 | 0 | 1 | 20MW SAT Zone | 5 | 33 | Installation | 1 | 1 | 0 | 116 | 2024 | 8 | 0 | 6
13 | 1 | 1 | 20MW MAV Zone (1 size) | 7 | 34 | PerOperationYear | 1 | 1 | 0 | 20 | 2024 | 1 | 0 | 16
14 | 1 | 1 | 20MW MAV Zone (1 size) | 7 | 35 | PerOperationYear | 1 | 1 | 0 | 20 | 2024 | 1 | 0 | 17
15 | 0 | 1 | 20MW MAV Zone (1 size) | 4 | 36 | Installation | 1 | 1 | 0 | 20 | 2024 | 1 | 0 | 18
16 | 0 | 1 | 20MW MAV Zone (1 size) | 8 | 37 | Installation | 1 | 1 | 0 | 20 | 2024 | 1 | 0 | 19
17 | 0 | 1 | 20MW MAV Zone (1 size) | 9 | 38 | Installation | 1 | 1 | 0 | 20 | 2024 | 1 | 0 | 20
18 | 0 | 1 | 20MW MAV Zone (1 size) | 10 | 39 | Installation | 1 | 1 | 0 | 20 | 2024 | 1 | 0 | 21
19 | 0 | 1 | 20MW SAT Zone | 9 | 40 | Installation | 1 | 1 | 0 | 20 | 2024 | 8 | 0 | 20
20 | 0 | 1 | 20MW SAT Zone | 10 | 41 | Installation | 1 | 1 | 0 | 20 | 2024 | 8 | 0 | 21
21 | 0 | 1 | 20MW SAT Zone | 8 | 42 | Installation | 1 | 1 | 0 | 20 | 2024 | 8 | 0 | 23
22 | 0 | 1 | 20MW SAT Zone | 2 | 43 | Installation | 1 | 1 | 0 | 20 | 2024 | 8 | 0 | 22
23 | 0 | 1 | 20MW SAT Zone | 5 | 44 | Installation | 1 | 1 | 0 | 7919 | 2024 | 8 | 0 | 24
24 | 0 | 1 | 20MW SAT Zone | 5 | 45 | Installation | 1 | 1 | 0 | 20 | 2024 | 8 | 0 | 25
25 | 0 | 1 | 20MW SAT Zone | 7 | 49 | PerOperationYear | 1 | 1 | 0 | 20 | 2024 | 8 | 0 | 26
26 | 0 | 1 | 20MW SAT Zone | 7 | 50 | PerOperationYear | 1 | 1 | 0 | 20 | 2024 | 8 | 0 | 27
27 | 0 | 1 | 20MW SAT Zone | 7 | 51 | PerOperationYear | 1 | 1 | 0 | 20 | 2024 | 8 | 0 | 28
28 | 0 | 1 | 20MW MAV Zone (1 size) | 2 | 53 | Installation | 1 | 1 | 0 | 36364 | 2024 | 1 | 0 | 29
29 | 0 | 1 | Work Camp | 8 | 54 | Installation | 1 | 1 | 0 | 1 | 2024 | 11 | 0 | 30
30 | 0 | 1 | Decomission workcamp | 8 | 55 | Installation | 1 | 1 | 0 | 1 | 2024 | 12 | 0 | 31
31 | 0 | 1 | SAT Rack | 1 | 57 | Installation | 1 | 1 | 0 | 90 | 2024 | 13 | 0 | 7
32 | 0 | 1 | SAT Zone fixed cost | 0 | 58 | Installation | 1 | 1 | 0 | 1 | 2024 | 14 | 0 | 6
33 | 0 | 1 | SAT Rack | 5 | 59 | Installation | 1 | 1 | 0 | 5.0415 | 2024 | 13 | 0 | 3
34 | 0 | 1 | SAT Rack | 5 | 60 | Installation | 1 | 1 | 0 | 0.95534 | 2024 | 13 | 0 | 4
35 | 0 | 1 | SAT Rack | 5 | 61 | Installation | 1 | 1 | 0 | 0.2871 | 2024 | 13 | 0 | 5
36 | 0 | 1 | SAT Rack | 5 | 62 | Installation | 1 | 1 | 0 | 0.2871 | 2024 | 13 | 0 | 6
37 | 0 | 1 | SAT Rack | 9 | 63 | Installation | 1 | 1 | 0 | 0.0495 | 2024 | 13 | 0 | 20
38 | 0 | 1 | SAT Rack | 10 | 64 | Installation | 1 | 1 | 0 | 0.0495 | 2024 | 13 | 0 | 21
39 | 0 | 1 | SAT Rack | 8 | 65 | Installation | 1 | 1 | 0 | 0.0495 | 2024 | 13 | 0 | 23
40 | 0 | 1 | SAT Rack | 2 | 66 | Installation | 1 | 1 | 0 | 0.0495 | 2024 | 13 | 0 | 22
41 | 0 | 1 | SAT Rack | 5 | 67 | Installation | 1 | 1 | 0 | 19.5993 | 2024 | 13 | 0 | 24
42 | 0 | 1 | SAT Rack | 5 | 68 | Installation | 1 | 1 | 0 | 0.0495 | 2024 | 13 | 0 | 25
43 | 0 | 1 | SAT Rack | 7 | 69 | PerOperationYear | 1 | 1 | 0 | 0.0495 | 2024 | 13 | 0 | 26
44 | 0 | 1 | SAT Rack | 7 | 70 | PerOperationYear | 1 | 1 | 0 | 0.0495 | 2024 | 13 | 0 | 27
45 | 0 | 1 | SAT Rack | 7 | 71 | PerOperationYear | 1 | 1 | 0 | 0.0495 | 2024 | 13 | 0 | 28
46 | 0 | 1 | 1 MAV = 120 modules. Smallest unit | 1 | 72 | Installation | 1 | 1 | 0 | 0 | 2024 | 17 | 0 | 1
47 | 0 | 1 | 1 MAV = 120 modules. Smallest unit | 2 | 73 | Installation | 1 | 1 | 0 | 1 | 2024 | 17 | 0 | 2
48 | 0 | 1 | 1 MAV = 120 modules. Smallest unit | 5 | 74 | Installation | 1 | 1 | 0 | 5.8383 | 2024 | 17 | 0 | 3
49 | 0 | 1 | 1 MAV = 120 modules. Smallest unit | 5 | 75 | Installation | 1 | 1 | 0 | 0.88779 | 2024 | 17 | 0 | 4
50 | 0 | 1 | 1 MAV = 120 modules. Smallest unit | 5 | 76 | Installation | 1 | 1 | 0 | 1.7525 | 2024 | 17 | 0 | 5
51 | 0 | 1 | 1 MAV = 120 modules. Smallest unit | 5 | 77 | Installation | 1 | 1 | 0 | 1.7525 | 2024 | 17 | 0 | 6
52 | 0 | 1 | 1 MAV = 120 modules. Smallest unit | 1 | 78 | Installation | 1 | 1 | 0 | 120.0132 | 2024 | 17 | 0 | 7
53 | 0 | 1 | 1 MAV = 120 modules. Smallest unit | 7 | 79 | PerOperationYear | 1 | 1 | 0 | 0.066007 | 2024 | 17 | 0 | 15
54 | 0 | 1 | 1 MAV = 120 modules. Smallest unit | 7 | 80 | PerOperationYear | 1 | 1 | 0 | 0.066007 | 2024 | 17 | 0 | 16
55 | 0 | 1 | 1 MAV = 120 modules. Smallest unit | 7 | 81 | PerOperationYear | 1 | 1 | 0 | 0.066007 | 2024 | 17 | 0 | 17
56 | 0 | 1 | 1 MAV = 120 modules. Smallest unit | 4 | 82 | Installation | 1 | 1 | 0 | 0.066007 | 2024 | 17 | 0 | 18
57 | 0 | 1 | 1 MAV = 120 modules. Smallest unit | 8 | 83 | Installation | 1 | 1 | 0 | 0.066007 | 2024 | 17 | 0 | 19
58 | 0 | 1 | 1 MAV = 120 modules. Smallest unit | 9 | 84 | Installation | 1 | 1 | 0 | 0.066007 | 2024 | 17 | 0 | 20
59 | 0 | 1 | 1 MAV = 120 modules. Smallest unit | 10 | 85 | Installation | 1 | 1 | 0 | 0.066007 | 2024 | 17 | 0 | 21
60 | 0 | 1 | 1 MAV = 120 modules. Smallest unit | 2 | 86 | Installation | 1 | 1 | 0 | 120.0132 | 2024 | 17 | 0 | 29
61 | 0 | 1 | 20MW MAV Zone (1 size) | 7 | 87 | PerOperationYear | 1 | 1 | 0 | 20 | 2024 | 1 | 0 | 28
62 | 0 | 1 | MAV Zone fixed cost | 0 | 88 | Installation | 1 | 1 | 0 | 1 | 2024 | 19 | 0 | 6

## CurrencyList
| To_AUD_L | To_AUD | CurrencyID | To_AUD_H | Currency_Name
0 | 1 | 1 | 1 | 1 | AUD
1 | 1.25 | 1.35 | 2 | 1.45 | USD

## CostCategoryList
| CostCategory_Name | CostCategory_ShortName | CostCategoryID
0 | Modules | Modules | 1
1 | BOS Hardware | BOS Hardware | 2
2 | MAV Licencre | MAV Lic | 3
3 | Logistics Darwin | Logistics | 4
4 | System Deployment - Hardware | Site | 5
5 | NOT USED | NOT USED | 6
6 | Maintenance | Maintenance | 7
7 | Logistics Site | Logistics | 8
8 | Electrical BOS | Allowances | 9
9 | EPC Overhead | Allowances | 10