## ScenarioList
| MC | ScenarioID | Scenario_Tag | Scenario_Name
0 | TRUE | 1 | M1 | MAV 14.4GW in 2024
1 | 0 | 2 | S1 | SAT 10.5GW in 2024
2 | 0 | 3 | M5 | MAV 14.4GW over 5 years
3 | 0 | 4 | S5 | SAT 10.5GW in over 5 years
4 | 0 | 5 | 8010 | 8010 racks
5 | 0 | 6 | 8020 | 8020 racks
6 | 0 | 11 | M1 | MAV 14.4GW in 2024
7 | 0 | 1001 | 1001 | 1001
8 | 0 | 1002 | 1002 | 1002

## SystemList
| System_Description | System_Name | SystemID | System_Tag
0 | 20MW DC | 20MW MAV Zone (1 size) | 1 | M1
1 | 20MW DC | 20MW SAT Zone | 8 | SAT1
2 | Example - what if the module size increases | 20MW MAV Zone (1.2 size) | 9 | M2
3 | for 100 people. | Work Camp | 11 | W1
4 | 0 | Decomission workcamp | 12 | W2
5 | 90 modules | SAT Rack | 13 | SATR
6 | 0 | SAT Zone fixed cost | 14 | SATF
7 | 0 | Field = 20 zones | 15 | 0
8 | 0 | Solar precinct = 36 Fields | 16 | 0
9 | 0 | 1 MAV = 120 modules. Smallest unit | 17 | MAVR
10 | 0 | Expensive 20MW MAV Zone | 18 | M1a
11 | 0 | MAV Zone fixed cost | 19 | MAVF

## ScenarioSystemLink
| InstallNumber | ScenarioID | ScenarioSystemID | InstallDate | SystemID
0 | 720 | 1 | 1 | 2024 | 1
1 | 0 | 1 | 2 | 2025 | 1
2 | 0 | 1 | 3 | 2026 | 1
3 | 0 | 1 | 4 | 2027 | 1
4 | 525 | 2 | 5 | 2024 | 8
5 | 0 | 2 | 6 | 2025 | 8
6 | 0 | 2 | 7 | 2026 | 8
7 | 0 | 2 | 8 | 2027 | 8
8 | 144 | 3 | 9 | 2024 | 1
9 | 144 | 3 | 10 | 2025 | 1
10 | 144 | 3 | 11 | 2026 | 1
11 | 144 | 3 | 12 | 2027 | 1
12 | 0 | 1 | 13 | 2028 | 1
13 | 144 | 3 | 14 | 2028 | 1
14 | 105 | 4 | 15 | 2024 | 8
15 | 105 | 4 | 16 | 2025 | 8
16 | 105 | 4 | 17 | 2026 | 8
17 | 105 | 4 | 18 | 2027 | 8
18 | 105 | 4 | 19 | 2028 | 8
19 | 2 | 3 | 20 | 2024 | 11
20 | 2 | 4 | 21 | 2024 | 11
21 | 5 | 4 | 22 | 2028 | 12
22 | 3 | 4 | 23 | 2026 | 11
23 | 8010 | 5 | 24 | 2025 | 13
24 | 1 | 5 | 25 | 2025 | 14
25 | 300 | 6 | 26 | 2025 | 13
26 | 1 | 6 | 27 | 2025 | 14
27 | 1001 | 1001 | 28 | 2025 | 13
28 | 1002 | 1002 | 29 | 2025 | 13
29 | 1 | 1001 | 30 | 2025 | 14
30 | 1 | 1002 | 31 | 2025 | 14

## ComponentList
| Component_Name | BaselineCost | BaselineCost_L | AnnualMultiplier | Component_Comment | CurrencyID | BaselineYear | Component_Unit | FutureCostMethod | AnnualMultiplier_L | BaselineCost_H | AnnualMultiplier_H | ComponentID
0 | Module per W | 0.18 | 0.19 | 0.83 | Baseline module | 2 | 2024 | W | AnnualMultiplier | 0.81 | 0.19 | 0.9 | 1
1 | MAV BOS Hardware | 4551 | 4750 | 1 | Cost per MAV is: US 2650 *1.075 margin+ AUD 462 licence fee + AUD 379 pegs = AUD3690. | 1 | 2020 | MAV | AnnualMultiplier | 0.99 | 4250 | 1.01 | 2
2 | Site Machine Operator Labour | 150 | 150 | 1 | 0 | 1 | 2020 | hour | AnnualMultiplier | 0.99 | 150 | 1.01 | 3
3 | Site Electrician Labour | 200 | 200 | 1 | 0 | 1 | 2020 | hour | AnnualMultiplier | 0.99 | 200 | 1.01 | 4
4 | Site Machine Hire | 50 | 50 | 1 | 30% of the time that we need machine operators for | 1 | 2020 | hour | AnnualMultiplier | 0.99 | 50 | 1.01 | 5
5 | Site Fuel | 1.5 | 1.5 | 1 | 0 | 1 | 2020 | hour of use | AnnualMultiplier | 0.99 | 1.5 | 1.01 | 6
6 | Module per Module | 99 | 99 | 0.83 | 0.18$/W, 550W/module = $99/module | 2 | 2024 | Module | AnnualMultiplier | 0.81 | 99 | 0.9 | 7
7 | MAV component replacement | 4.3 | 4.3 | 1 | AUD 62k/year per 14.4GW = AUD 4.3/MW/year. | 1 | 2024 | MW.year | AnnualMultiplier | 0.99 | 4.3 | 1.01 | 15
8 | MAV module cleaning | 138 | 138 | 1 | AUD 1.98 M/year per 14.4GW = AUD 138/MW/year | 1 | 2024 | MW.year | AnnualMultiplier | 0.99 | 138 | 1.01 | 16
9 | MAV vegetation management | 68.8 | 68.8 | 1 | AUD 990k/year per 14.4GW = AUD 68.8 /MW/year | 1 | 2024 | MW.year | AnnualMultiplier | 0.99 | 68.8 | 1.01 | 17
10 | MAV Darwin site logistics | 7000 | 7000 | 1 | 0 | 1 | 2024 | MW | AnnualMultiplier | 0.99 | 7000 | 1.01 | 18
11 | MAV on-site logistics | 5000 | 5000 | 1 | 0 | 1 | 2024 | MW | AnnualMultiplier | 0.99 | 5000 | 1.01 | 19
12 | MAV or SAT BOS Electrical | 25000 | 25000 | 1 | 0 | 2 | 2024 | MW | AnnualMultiplier | 0.99 | 25000 | 1.01 | 20
13 | MAV or SAT EPC overhead | 30000 | 30000 | 1 | 0 | 2 | 2024 | MW | AnnualMultiplier | 0.99 | 30000 | 1.01 | 21
14 | SAT BOS Hardware | 80300 | 80300 | 1 | 0 | 1 | 2024 | MW | AnnualMultiplier | 0.99 | 80300 | 1.01 | 22
15 | SAT Logistics | 20000 | 20000 | 1 | AUD 210 M for 10.5GW = 20k/MW | 1 | 2024 | MW | AnnualMultiplier | 0.99 | 20000 | 1.01 | 23
16 | Site Unskilled Labour | 100 | 100 | 1 | 0 | 1 | 2020 | hour | AnnualMultiplier | 0.99 | 100 | 1.01 | 24
17 | SAT disposal logistics | 114 | 114 | 1 | AUD 1.2M for 10.5GW = AUD 114/GW | 1 | 2024 | MW | AnnualMultiplier | 0.99 | 114 | 1.01 | 25
18 | SAT Component replacement | 61.5 | 61.5 | 1 | AUD 646k for 10.5GW = 61.5 $/MW | 1 | 2024 | MW.year | AnnualMultiplier | 0.99 | 61.5 | 1.01 | 26
19 | SAT Module Cleaning | 131 | 131 | 1 | AUD 1.38M for 10.5GW = AUD 131/MW. | 1 | 2024 | MW.year | AnnualMultiplier | 0.99 | 131 | 1.01 | 27
20 | SAT Vegetation Management | 262 | 262 | 1 | AUD 2.75M for 10.5GW = AUD 262/MW | 1 | 2024 | MW.year | AnnualMultiplier | 0.99 | 262 | 1.01 | 28
21 | MAV Markup on Modules | 7.43 | 7.43 | 0.83 | 7.5% of module price | 2 | 2024 | Module | AnnualMultiplier | 0.81 | 7.43 | 0.9 | 29
22 | Workcamp setup costs | 10000000 | 10000000 | 1 | 0 | 1 | 2024 | Per 100 camp | AnnualMultiplier | 0.99 | 10000000 | 1.01 | 30
23 | Workcamp decommission | 1000000 | 1000000 | 1 | 0 | 1 | 2024 | per 100 camp | AnnualMultiplier | 0.99 | 1000000 | 1.01 | 31
24 | Add-on cost for Expensive MAV BOS hardware | 750 | 1000 | 1 | 0 | 1 | 2024 | MAV | AnnualMultiplier | 0.99 | 500 | 1.01 | 32

## SystemComponentLink
| Usage_L | CostCategoryID | Timing | SystemComponentID | ComponentID | Usage | Usage_H | UsageBaselineYear | UsageAnnualMultiplier_L | SystemID | UsageAnnualMultiplier_H | Config_Name (from Config_link) | UsageAnnualMultiplier | TimingYear
0 | 0 | 1 | Installation | 1 | 1 | 0 | 0 | 2024 | 1 | 1 | 1 | 20MW MAV Zone (1 size) | 1 | 0
1 | 0 | 2 | Installation | 2 | 2 | 303 | 0 | 2024 | 1 | 1 | 1 | 20MW MAV Zone (1 size) | 1 | 0
2 | 1760 | 5 | Installation | 3 | 3 | 1769 | 1771 | 2024 | 0.9 | 1 | 1 | 20MW MAV Zone (1 size) | 1 | 0
3 | 0 | 5 | Installation | 4 | 4 | 269 | 0 | 2024 | 1 | 1 | 1 | 20MW MAV Zone (1 size) | 1 | 0
4 | 0 | 5 | Installation | 14 | 5 | 531 | 0 | 2024 | 1 | 1 | 1 | 20MW MAV Zone (1 size) | 1 | 0
5 | 0 | 5 | Installation | 15 | 6 | 531 | 0 | 2024 | 1 | 1 | 1 | 20MW MAV Zone (1 size) | 1 | 0
6 | 0 | 7 | PerOperationYear | 20 | 15 | 20 | 0 | 2024 | 1 | 1 | 1 | 20MW MAV Zone (1 size) | 1 | 1
7 | 0 | 1 | Installation | 28 | 7 | 36364 | 0 | 2024 | 1 | 1 | 1 | 20MW MAV Zone (1 size) | 1 | 0
8 | 0 | 1 | Installation | 29 | 7 | 36364 | 0 | 2024 | 1 | 8 | 1 | 20MW SAT Zone | 1 | 0
9 | 0 | 5 | Installation | 30 | 3 | 2037 | 0 | 2024 | 1 | 8 | 1 | 20MW SAT Zone | 1 | 0
10 | 0 | 5 | Installation | 31 | 4 | 386 | 0 | 2024 | 1 | 8 | 1 | 20MW SAT Zone | 1 | 0
11 | 0 | 5 | Installation | 32 | 5 | 116 | 0 | 2024 | 1 | 8 | 1 | 20MW SAT Zone | 1 | 0
12 | 0 | 5 | Installation | 33 | 6 | 116 | 0 | 2024 | 1 | 8 | 1 | 20MW SAT Zone | 1 | 0
13 | 0 | 7 | PerOperationYear | 34 | 16 | 20 | 0 | 2024 | 1 | 1 | 1 | 20MW MAV Zone (1 size) | 1 | 1
14 | 0 | 7 | PerOperationYear | 35 | 17 | 20 | 0 | 2024 | 1 | 1 | 1 | 20MW MAV Zone (1 size) | 1 | 1
15 | 0 | 4 | Installation | 36 | 18 | 20 | 0 | 2024 | 1 | 1 | 1 | 20MW MAV Zone (1 size) | 1 | 0
16 | 0 | 8 | Installation | 37 | 19 | 20 | 0 | 2024 | 1 | 1 | 1 | 20MW MAV Zone (1 size) | 1 | 0
17 | 0 | 9 | Installation | 38 | 20 | 20 | 0 | 2024 | 1 | 1 | 1 | 20MW MAV Zone (1 size) | 1 | 0
18 | 0 | 10 | Installation | 39 | 21 | 20 | 0 | 2024 | 1 | 1 | 1 | 20MW MAV Zone (1 size) | 1 | 0
19 | 0 | 9 | Installation | 40 | 20 | 20 | 0 | 2024 | 1 | 8 | 1 | 20MW SAT Zone | 1 | 0
20 | 0 | 10 | Installation | 41 | 21 | 20 | 0 | 2024 | 1 | 8 | 1 | 20MW SAT Zone | 1 | 0
21 | 0 | 8 | Installation | 42 | 23 | 20 | 0 | 2024 | 1 | 8 | 1 | 20MW SAT Zone | 1 | 0
22 | 0 | 2 | Installation | 43 | 22 | 20 | 0 | 2024 | 1 | 8 | 1 | 20MW SAT Zone | 1 | 0
23 | 0 | 5 | Installation | 44 | 24 | 7919 | 0 | 2024 | 1 | 8 | 1 | 20MW SAT Zone | 1 | 0
24 | 0 | 5 | Installation | 45 | 25 | 20 | 0 | 2024 | 1 | 8 | 1 | 20MW SAT Zone | 1 | 0
25 | 0 | 7 | PerOperationYear | 49 | 26 | 20 | 0 | 2024 | 1 | 8 | 1 | 20MW SAT Zone | 1 | 0
26 | 0 | 7 | PerOperationYear | 50 | 27 | 20 | 0 | 2024 | 1 | 8 | 1 | 20MW SAT Zone | 1 | 0
27 | 0 | 7 | PerOperationYear | 51 | 28 | 20 | 0 | 2024 | 1 | 8 | 1 | 20MW SAT Zone | 1 | 0
28 | 0 | 2 | Installation | 53 | 29 | 36364 | 0 | 2024 | 1 | 1 | 1 | 20MW MAV Zone (1 size) | 1 | 0
29 | 0 | 8 | Installation | 54 | 30 | 1 | 0 | 2024 | 1 | 11 | 1 | Work Camp | 1 | 0
30 | 0 | 8 | Installation | 55 | 31 | 1 | 0 | 2024 | 1 | 12 | 1 | Decomission workcamp | 1 | 0
31 | 0 | 1 | Installation | 57 | 7 | 90 | 0 | 2024 | 1 | 13 | 1 | SAT Rack | 1 | 0
32 | 0 | 0 | Installation | 58 | 6 | 1 | 0 | 2024 | 1 | 14 | 1 | SAT Zone fixed cost | 1 | 0
33 | 0 | 5 | Installation | 59 | 3 | 5.0415 | 0 | 2024 | 1 | 13 | 1 | SAT Rack | 1 | 0
34 | 0 | 5 | Installation | 60 | 4 | 0.95534 | 0 | 2024 | 1 | 13 | 1 | SAT Rack | 1 | 0
35 | 0 | 5 | Installation | 61 | 5 | 0.2871 | 0 | 2024 | 1 | 13 | 1 | SAT Rack | 1 | 0
36 | 0 | 5 | Installation | 62 | 6 | 0.2871 | 0 | 2024 | 1 | 13 | 1 | SAT Rack | 1 | 0
37 | 0 | 9 | Installation | 63 | 20 | 0.0495 | 0 | 2024 | 1 | 13 | 1 | SAT Rack | 1 | 0
38 | 0 | 10 | Installation | 64 | 21 | 0.0495 | 0 | 2024 | 1 | 13 | 1 | SAT Rack | 1 | 0
39 | 0 | 8 | Installation | 65 | 23 | 0.0495 | 0 | 2024 | 1 | 13 | 1 | SAT Rack | 1 | 0
40 | 0 | 2 | Installation | 66 | 22 | 0.0495 | 0 | 2024 | 1 | 13 | 1 | SAT Rack | 1 | 0
41 | 0 | 5 | Installation | 67 | 24 | 19.5993 | 0 | 2024 | 1 | 13 | 1 | SAT Rack | 1 | 0
42 | 0 | 5 | Installation | 68 | 25 | 0.0495 | 0 | 2024 | 1 | 13 | 1 | SAT Rack | 1 | 0
43 | 0 | 7 | PerOperationYear | 69 | 26 | 0.0495 | 0 | 2024 | 1 | 13 | 1 | SAT Rack | 1 | 0
44 | 0 | 7 | PerOperationYear | 70 | 27 | 0.0495 | 0 | 2024 | 1 | 13 | 1 | SAT Rack | 1 | 0
45 | 0 | 7 | PerOperationYear | 71 | 28 | 0.0495 | 0 | 2024 | 1 | 13 | 1 | SAT Rack | 1 | 0
46 | 0 | 1 | Installation | 72 | 1 | 0 | 0 | 2024 | 1 | 17 | 1 | 1 MAV = 120 modules. Smallest unit | 1 | 0
47 | 0 | 2 | Installation | 73 | 2 | 1 | 0 | 2024 | 1 | 17 | 1 | 1 MAV = 120 modules. Smallest unit | 1 | 0
48 | 0 | 5 | Installation | 74 | 3 | 5.8383 | 0 | 2024 | 1 | 17 | 1 | 1 MAV = 120 modules. Smallest unit | 1 | 0
49 | 0 | 5 | Installation | 75 | 4 | 0.88779 | 0 | 2024 | 1 | 17 | 1 | 1 MAV = 120 modules. Smallest unit | 1 | 0
50 | 0 | 5 | Installation | 76 | 5 | 1.7525 | 0 | 2024 | 1 | 17 | 1 | 1 MAV = 120 modules. Smallest unit | 1 | 0
51 | 0 | 5 | Installation | 77 | 6 | 1.7525 | 0 | 2024 | 1 | 17 | 1 | 1 MAV = 120 modules. Smallest unit | 1 | 0
52 | 0 | 1 | Installation | 78 | 7 | 120.0132 | 0 | 2024 | 1 | 17 | 1 | 1 MAV = 120 modules. Smallest unit | 1 | 0
53 | 0 | 7 | PerOperationYear | 79 | 15 | 0.066007 | 0 | 2024 | 1 | 17 | 1 | 1 MAV = 120 modules. Smallest unit | 1 | 0
54 | 0 | 7 | PerOperationYear | 80 | 16 | 0.066007 | 0 | 2024 | 1 | 17 | 1 | 1 MAV = 120 modules. Smallest unit | 1 | 0
55 | 0 | 7 | PerOperationYear | 81 | 17 | 0.066007 | 0 | 2024 | 1 | 17 | 1 | 1 MAV = 120 modules. Smallest unit | 1 | 0
56 | 0 | 4 | Installation | 82 | 18 | 0.066007 | 0 | 2024 | 1 | 17 | 1 | 1 MAV = 120 modules. Smallest unit | 1 | 0
57 | 0 | 8 | Installation | 83 | 19 | 0.066007 | 0 | 2024 | 1 | 17 | 1 | 1 MAV = 120 modules. Smallest unit | 1 | 0
58 | 0 | 9 | Installation | 84 | 20 | 0.066007 | 0 | 2024 | 1 | 17 | 1 | 1 MAV = 120 modules. Smallest unit | 1 | 0
59 | 0 | 10 | Installation | 85 | 21 | 0.066007 | 0 | 2024 | 1 | 17 | 1 | 1 MAV = 120 modules. Smallest unit | 1 | 0
60 | 0 | 2 | Installation | 86 | 29 | 120.0132 | 0 | 2024 | 1 | 17 | 1 | 1 MAV = 120 modules. Smallest unit | 1 | 0
61 | 0 | 7 | PerOperationYear | 87 | 28 | 20 | 0 | 2024 | 1 | 1 | 1 | 20MW MAV Zone (1 size) | 1 | 0
62 | 0 | 0 | Installation | 88 | 6 | 1 | 0 | 2024 | 1 | 19 | 1 | MAV Zone fixed cost | 1 | 0

## CurrencyList
| To_AUD | Currency_Name | To_AUD_H | CurrencyID | To_AUD_L
0 | 1 | AUD | 1 | 1 | 1
1 | 1.35 | USD | 1.45 | 2 | 1.25

## CostCategoryList
| CostCategory_ShortName | CostCategoryID | CostCategory_Name
0 | Modules | 1 | Modules
1 | BOS Hardware | 2 | BOS Hardware
2 | MAV Lic | 3 | MAV Licencre
3 | Logistics | 4 | Logistics Darwin
4 | Site | 5 | System Deployment - Hardware
5 | NOT USED | 6 | NOT USED
6 | Maintenance | 7 | Maintenance
7 | Logistics | 8 | Logistics Site
8 | Allowances | 9 | Electrical BOS
9 | Allowances | 10 | EPC Overhead