## ScenarioList
| ScenarioID | Scenario_Tag | Scenario_Name | MC
0 | 1 | M1 | MAV 1 zone 2024 | TRUE
1 | 2 | S1 | SAT 1 zone 2024 | 0

## SystemList
| System_Tag | SystemID | System_Name
0 | MRA | 25 | MAV Rack - Area
1 | MRP | 26 | MAV Rack - Power (MW)
2 | SRA | 27 | SAT Rack - Area
3 | SRP | 28 | SAT Rack - Power (MW)
4 | MS | 29 | MAV site costs - per zone
5 | SS | 30 | SAT site costs - per zone
6 | PM | 31 | PERC Module cost - per W
7 | HM | 32 | HJT Module cost - per W
8 | TM | 33 | TOPCon Module cost - per W

## ScenarioSystemLink
| SystemID | ScenarioSystemID | InstallNumber | ScenarioID | InstallDate
0 | 25 | 1 | 150 | 1 | 2024
1 | 26 | 2 | 9 | 1 | 2024
2 | 29 | 3 | 1 | 1 | 2024
3 | 31 | 4 | 9000000 | 1 | 2024
4 | 27 | 5 | 100 | 2 | 2024
5 | 28 | 6 | 4.5 | 2 | 2024
6 | 30 | 7 | 1 | 2 | 2024
7 | 31 | 8 | 4500000 | 2 | 2024

## ComponentList
| AnnualMultiplier | BaselineCost_H | Component_Name | BaselineCost | BaselineYear | Component_Unit | ComponentID | AnnualMultiplier_L | CurrencyID | SystemID (from _ConfigurationCapexList) | FutureCostMethod | AnnualMultiplier_H | BaselineCost_L
0 | 0.83 | 0.22 | PERC Module per W | 0.18 | 2024 | W | 33 | 0.81 | 2 | 31 | AnnualMultiplier | 0.9 | 0.17
1 | 0.83 | 0.02 | TOPCon Module premium per W | 0.01 | 2024 | W | 34 | 0.81 | 2 | 33 | AnnualMultiplier | 0.9 | 0.005
2 | 0.83 | 0.04 | HJT Module premium per W | 0.02 | 2024 | W | 35 | 0.81 | 2 | 32 | AnnualMultiplier | 0.9 | 0.01
3 | 0.95 | 3806.18 | MAV Hardware per MAV (Not used) | 3806.18 | 2024 | MAV | 36 | 0.9 | 2 | 0 | AnnualMultiplier | 1 | 3806.18
4 | 0.9 | 1350.36 | MAV Installation Labour per MAV (Not used) | 1350.36 | 2024 | MAV | 37 | 0.85 | 2 | 0 | AnnualMultiplier | 0.95 | 1350.36
5 | 1 | 4423.5 | SAT Hardware per Rack (Not Used) | 4423.5 | 2024 | SAT rack | 38 | 0.95 | 2 | 0 | AnnualMultiplier | 1.05 | 4423.5
6 | 1 | 7576.88 | SAT Installation Labour per Rack (Not used) | 7576.88 | 2024 | SAT rack | 39 | 0.95 | 2 | 0 | AnnualMultiplier | 1.05 | 7576.88
7 | 1 | 686432.98 | Site costs per zone (MAV or SAT) | 686432.98 | 2024 | field | 40 | 0.95 | 2 | 29 | AnnualMultiplier | 1.05 | 686432.98
8 | 1 | 16.86 | BOS Electrical Installation per kW | 16.86 | 2024 | kW | 41 | 0.95 | 2 | 26 | AnnualMultiplier | 1.05 | 16.86
9 | 1 | 50 | BOS Electrical hardware per kW | 50 | 2024 | kW | 42 | 0.95 | 2 | 26 | AnnualMultiplier | 1.05 | 50
10 | 1 | 1 | Onsite Labour Cost Index | 1 | 2024 | Index | 45 | 0.95 | 2 | 27 | AnnualMultiplier | 1.05 | 1
11 | 1 | 1 | BOS Hardware Cost Index | 1 | 2024 | Index | 46 | 0.95 | 2 | 27 | AnnualMultiplier | 1.05 | 1

## SystemComponentLink
| SystemID | UsageAnnualMultiplier_L | CostCategoryID | ComponentID | Usage_H | Usage | UsageBaselineYear | UsageAnnualMultiplier_H | Timing | Config_Name (from Config_link) | Usage_L | SystemComponentID | UsageAnnualMultiplier
0 | 25 | 0.8 | 11 | 46 | 3806.18 | 3806.18 | 2024 | 1 | Installation | MAV Rack - Area | 3806.18 | 163 | 0.9
1 | 25 | 0.8 | 12 | 45 | 1350.36 | 1350.36 | 2024 | 1 | Installation | MAV Rack - Area | 1350.36 | 164 | 0.9
2 | 26 | 0.98 | 14 | 41 | 1000 | 1000 | 2024 | 1 | Installation | MAV Rack - Power (MW) | 1000 | 165 | 0.99
3 | 26 | 0.98 | 13 | 42 | 1000 | 1000 | 2024 | 1 | Installation | MAV Rack - Power (MW) | 1000 | 166 | 0.99
4 | 27 | 0.98 | 11 | 46 | 4423.5 | 4423.5 | 2024 | 1 | Installation | SAT Rack - Area | 4423.5 | 167 | 0.99
5 | 27 | 0.98 | 12 | 45 | 7576.88 | 7576.88 | 2024 | 1 | Installation | SAT Rack - Area | 7576.88 | 168 | 0.99
6 | 28 | 0.98 | 14 | 41 | 1000 | 1000 | 2024 | 1 | Installation | SAT Rack - Power (MW) | 1000 | 169 | 0.99
7 | 29 | 0.98 | 15 | 40 | 1 | 1 | 2024 | 1 | Installation | MAV site costs - per zone | 1 | 170 | 0.99
8 | 30 | 0.98 | 15 | 40 | 1 | 1 | 2024 | 1 | Installation | SAT site costs - per zone | 1 | 171 | 0.99
9 | 28 | 0.98 | 13 | 42 | 1000 | 1000 | 2024 | 1 | Installation | SAT Rack - Power (MW) | 1000 | 172 | 0.99
10 | 31 | 1 | 1 | 33 | 1 | 1 | 2024 | 1 | Installation | PERC Module cost - per W | 1 | 173 | 1
11 | 33 | 1 | 1 | 33 | 1 | 1 | 2024 | 1 | Installation | TOPCon Module cost - per W | 1 | 174 | 1
12 | 32 | 1 | 1 | 33 | 1 | 1 | 2024 | 1 | Installation | HJT Module cost - per W | 1 | 175 | 1
13 | 32 | 1 | 1 | 35 | 1 | 1 | 2024 | 1 | Installation | HJT Module cost - per W | 1 | 177 | 1
14 | 33 | 1 | 1 | 34 | 1 | 1 | 2024 | 1 | Installation | TOPCon Module cost - per W | 1 | 178 | 1

## CurrencyList
| To_AUD_L | CurrencyID | To_AUD_H | Currency_Name | To_AUD
0 | 1 | 1 | 1 | AUD | 1
1 | 1.25 | 2 | 1.45 | USD | 1.35

## CostCategoryList
| CostCategoryID | CostCategory_ShortName | CostCategory_Name
0 | 1 | Modules | Modules
1 | 2 | BOS Hardware | BOS Hardware
2 | 3 | MAV Lic | MAV Licencre
3 | 4 | Logistics | Logistics Darwin
4 | 5 | Site | System Deployment - Hardware
5 | 6 | NOT USED | NOT USED
6 | 7 | Maintenance | Maintenance
7 | 8 | Logistics | Logistics Site
8 | 9 | Elec BOS | Electrical BOS
9 | 10 | Allowances | EPC Overhead
10 | 11 | Mount Hardware | Mounting Hardware
11 | 12 | Mount Install | Mounting Installation
12 | 13 | Elec Hardware | Elec Hardware
13 | 14 | Elec Install | Elec Install
14 | 15 | Site Other | Site Other