## ScenarioList
| Scenario_Tag | Scenario_Name | ScenarioID | MC
0 | M1 | MAV 1 zone 2024 | 1 | TRUE
1 | S1 | SAT 1 zone 2024 | 2 | 0

## SystemList
| SystemID | System_Name | System_Tag
0 | 25 | MAV Rack - Area | MRA
1 | 26 | MAV Rack - Power (MW) | MRP
2 | 27 | SAT Rack - Area | SRA
3 | 28 | SAT Rack - Power (MW) | SRP
4 | 29 | MAV site costs - per zone | MS
5 | 30 | SAT site costs - per zone | SS
6 | 31 | PERC Module cost - per W | PM
7 | 32 | HJT Module cost - per W | HM
8 | 33 | TOPCon Module cost - per W | TM

## ScenarioSystemLink
| SystemID | ScenarioSystemID | InstallNumber | ScenarioID | InstallDate
0 | 25 | 1 | 150 | 1 | 2024
1 | 26 | 2 | 9 | 1 | 2024
2 | 29 | 3 | 1 | 1 | 2024
3 | 31 | 4 | 9000000 | 1 | 2024
4 | 27 | 5 | 100 | 2 | 2024
5 | 28 | 6 | 4.5 | 2 | 2024
6 | 30 | 7 | 1 | 2 | 2024
7 | 31 | 8 | 4500000 | 2 | 2024

## ComponentList
| BaselineCost_H | AnnualMultiplier_L | CurrencyID | FutureCostMethod | AnnualMultiplier | BaselineCost | SystemID (from _ConfigurationCapexList) | Component_Unit | ComponentID | BaselineYear | BaselineCost_L | AnnualMultiplier_H | Component_Name
0 | 0.22 | 0.81 | 2 | AnnualMultiplier | 0.83 | 0.18 | 31 | W | 33 | 2024 | 0.17 | 0.9 | PERC Module per W
1 | 0.02 | 0.81 | 2 | AnnualMultiplier | 0.83 | 0.01 | 33 | W | 34 | 2024 | 0.005 | 0.9 | TOPCon Module premium per W
2 | 0.04 | 0.81 | 2 | AnnualMultiplier | 0.83 | 0.02 | 32 | W | 35 | 2024 | 0.01 | 0.9 | HJT Module premium per W
3 | 3806.18 | 0.9 | 2 | AnnualMultiplier | 0.95 | 3806.18 | 0 | MAV | 36 | 2024 | 3806.18 | 1 | MAV Hardware per MAV (Not used)
4 | 1350.36 | 0.85 | 2 | AnnualMultiplier | 0.9 | 1350.36 | 0 | MAV | 37 | 2024 | 1350.36 | 0.95 | MAV Installation Labour per MAV (Not used)
5 | 4423.5 | 0.95 | 2 | AnnualMultiplier | 1 | 4423.5 | 0 | SAT rack | 38 | 2024 | 4423.5 | 1.05 | SAT Hardware per Rack (Not Used)
6 | 7576.88 | 0.95 | 2 | AnnualMultiplier | 1 | 7576.88 | 0 | SAT rack | 39 | 2024 | 7576.88 | 1.05 | SAT Installation Labour per Rack (Not used)
7 | 686432.98 | 0.95 | 2 | AnnualMultiplier | 1 | 686432.98 | 29 | field | 40 | 2024 | 686432.98 | 1.05 | Site costs per zone (MAV or SAT)
8 | 16.86 | 0.95 | 2 | AnnualMultiplier | 1 | 16.86 | 26 | kW | 41 | 2024 | 16.86 | 1.05 | BOS Electrical Installation per kW
9 | 50 | 0.95 | 2 | AnnualMultiplier | 1 | 50 | 26 | kW | 42 | 2024 | 50 | 1.05 | BOS Electrical hardware per kW
10 | 1 | 0.95 | 2 | AnnualMultiplier | 1 | 1 | 27 | Index | 45 | 2024 | 1 | 1.05 | Onsite Labour Cost Index
11 | 1 | 0.95 | 2 | AnnualMultiplier | 1 | 1 | 27 | Index | 46 | 2024 | 1 | 1.05 | BOS Hardware Cost Index

## SystemComponentLink
| CostCategoryID | Usage_H | UsageAnnualMultiplier_L | UsageAnnualMultiplier_H | Usage_L | Usage | Config_Name (from Config_link) | SystemComponentID | Timing | UsageBaselineYear | ComponentID | SystemID | UsageAnnualMultiplier
0 | 11 | 3806.18 | 0.8 | 1 | 3806.18 | 3806.18 | MAV Rack - Area | 163 | Installation | 2024 | 46 | 25 | 0.9
1 | 12 | 1350.36 | 0.8 | 1 | 1350.36 | 1350.36 | MAV Rack - Area | 164 | Installation | 2024 | 45 | 25 | 0.9
2 | 14 | 1000 | 0.98 | 1 | 1000 | 1000 | MAV Rack - Power (MW) | 165 | Installation | 2024 | 41 | 26 | 0.99
3 | 13 | 1000 | 0.98 | 1 | 1000 | 1000 | MAV Rack - Power (MW) | 166 | Installation | 2024 | 42 | 26 | 0.99
4 | 11 | 4423.5 | 0.98 | 1 | 4423.5 | 4423.5 | SAT Rack - Area | 167 | Installation | 2024 | 46 | 27 | 0.99
5 | 12 | 7576.88 | 0.98 | 1 | 7576.88 | 7576.88 | SAT Rack - Area | 168 | Installation | 2024 | 45 | 27 | 0.99
6 | 14 | 1000 | 0.98 | 1 | 1000 | 1000 | SAT Rack - Power (MW) | 169 | Installation | 2024 | 41 | 28 | 0.99
7 | 15 | 1 | 0.98 | 1 | 1 | 1 | MAV site costs - per zone | 170 | Installation | 2024 | 40 | 29 | 0.99
8 | 15 | 1 | 0.98 | 1 | 1 | 1 | SAT site costs - per zone | 171 | Installation | 2024 | 40 | 30 | 0.99
9 | 13 | 1000 | 0.98 | 1 | 1000 | 1000 | SAT Rack - Power (MW) | 172 | Installation | 2024 | 42 | 28 | 0.99
10 | 1 | 1 | 1 | 1 | 1 | 1 | PERC Module cost - per W | 173 | Installation | 2024 | 33 | 31 | 1
11 | 1 | 1 | 1 | 1 | 1 | 1 | TOPCon Module cost - per W | 174 | Installation | 2024 | 33 | 33 | 1
12 | 1 | 1 | 1 | 1 | 1 | 1 | HJT Module cost - per W | 175 | Installation | 2024 | 33 | 32 | 1
13 | 1 | 1 | 1 | 1 | 1 | 1 | HJT Module cost - per W | 177 | Installation | 2024 | 35 | 32 | 1
14 | 1 | 1 | 1 | 1 | 1 | 1 | TOPCon Module cost - per W | 178 | Installation | 2024 | 34 | 33 | 1

## CurrencyList
| CurrencyID | Currency_Name | To_AUD_H | To_AUD_L | To_AUD
0 | 1 | AUD | 1 | 1 | 1
1 | 2 | USD | 1.45 | 1.25 | 1.35

## CostCategoryList
| CostCategory_Name | CostCategoryID | CostCategory_ShortName
0 | Modules | 1 | Modules
1 | BOS Hardware | 2 | BOS Hardware
2 | MAV Licencre | 3 | MAV Lic
3 | Logistics Darwin | 4 | Logistics
4 | System Deployment - Hardware | 5 | Site
5 | NOT USED | 6 | NOT USED
6 | Maintenance | 7 | Maintenance
7 | Logistics Site | 8 | Logistics
8 | Electrical BOS | 9 | Elec BOS
9 | EPC Overhead | 10 | Allowances
10 | Mounting Hardware | 11 | Mount Hardware
11 | Mounting Installation | 12 | Mount Install
12 | Elec Hardware | 13 | Elec Hardware
13 | Elec Install | 14 | Elec Install
14 | Site Other | 15 | Site Other