## ScenarioList
| Scenario_Name | ScenarioID | Scenario_Tag | MC
0 | MAV 1 zone 2024 | 1 | M1 | TRUE
1 | SAT 1 zone 2024 | 2 | S1 | 0

## SystemList
| System_Name | SystemID | System_Tag
0 | MAV Rack - Area | 25 | MRA
1 | MAV Rack - Power (MW) | 26 | MRP
2 | SAT Rack - Area | 27 | SRA
3 | SAT Rack - Power (MW) | 28 | SRP
4 | MAV site costs - per zone | 29 | MS
5 | SAT site costs - per zone | 30 | SS
6 | PERC Module cost - per W | 31 | PM
7 | HJT Module cost - per W | 32 | HM
8 | TOPCon Module cost - per W | 33 | TM

## ScenarioSystemLink
| InstallDate | InstallNumber | ScenarioSystemID | SystemID | ScenarioID
0 | 2024 | 150 | 1 | 25 | 1
1 | 2024 | 9 | 2 | 26 | 1
2 | 2024 | 1 | 3 | 29 | 1
3 | 2024 | 9000000 | 4 | 31 | 1
4 | 2024 | 100 | 5 | 27 | 2
5 | 2024 | 4.5 | 6 | 28 | 2
6 | 2024 | 1 | 7 | 30 | 2
7 | 2024 | 4500000 | 8 | 31 | 2

## ComponentList
| AnnualMultiplier_L | BaselineCost_L | BaselineYear | AnnualMultiplier | ComponentID | CurrencyID | Component_Unit | FutureCostMethod | BaselineCost_H | BaselineCost | AnnualMultiplier_H | Component_Name | SystemID (from _ConfigurationCapexList)
0 | 0.81 | 0.17 | 2024 | 0.83 | 33 | 2 | W | AnnualMultiplier | 0.22 | 0.18 | 0.9 | PERC Module per W | 31
1 | 0.81 | 0.005 | 2024 | 0.83 | 34 | 2 | W | AnnualMultiplier | 0.02 | 0.01 | 0.9 | TOPCon Module premium per W | 33
2 | 0.81 | 0.01 | 2024 | 0.83 | 35 | 2 | W | AnnualMultiplier | 0.04 | 0.02 | 0.9 | HJT Module premium per W | 32
3 | 0.9 | 3806.18 | 2024 | 0.95 | 36 | 2 | MAV | AnnualMultiplier | 3806.18 | 3806.18 | 1 | MAV Hardware per MAV (Not used) | 0
4 | 0.85 | 1350.36 | 2024 | 0.9 | 37 | 2 | MAV | AnnualMultiplier | 1350.36 | 1350.36 | 0.95 | MAV Installation Labour per MAV (Not used) | 0
5 | 0.95 | 4423.5 | 2024 | 1 | 38 | 2 | SAT rack | AnnualMultiplier | 4423.5 | 4423.5 | 1.05 | SAT Hardware per Rack (Not Used) | 0
6 | 0.95 | 7576.88 | 2024 | 1 | 39 | 2 | SAT rack | AnnualMultiplier | 7576.88 | 7576.88 | 1.05 | SAT Installation Labour per Rack (Not used) | 0
7 | 0.95 | 686432.98 | 2024 | 1 | 40 | 2 | field | AnnualMultiplier | 686432.98 | 686432.98 | 1.05 | Site costs per zone (MAV or SAT) | 29
8 | 0.95 | 16.86 | 2024 | 1 | 41 | 2 | kW | AnnualMultiplier | 16.86 | 16.86 | 1.05 | BOS Electrical Installation per kW | 26
9 | 0.95 | 50 | 2024 | 1 | 42 | 2 | kW | AnnualMultiplier | 50 | 50 | 1.05 | BOS Electrical hardware per kW | 26
10 | 0.95 | 1 | 2024 | 1 | 45 | 2 | Index | AnnualMultiplier | 1 | 1 | 1.05 | Onsite Labour Cost Index | 27
11 | 0.95 | 1 | 2024 | 1 | 46 | 2 | Index | AnnualMultiplier | 1 | 1 | 1.05 | BOS Hardware Cost Index | 27

## SystemComponentLink
| SystemID | Timing | Usage | Config_Name (from Config_link) | SystemComponentID | UsageAnnualMultiplier_L | Usage_H | UsageAnnualMultiplier | CostCategoryID | Usage_L | UsageBaselineYear | ComponentID | UsageAnnualMultiplier_H
0 | 25 | Installation | 3806.18 | MAV Rack - Area | 163 | 0.8 | 3806.18 | 0.9 | 11 | 3806.18 | 2024 | 46 | 1
1 | 25 | Installation | 1350.36 | MAV Rack - Area | 164 | 0.8 | 1350.36 | 0.9 | 12 | 1350.36 | 2024 | 45 | 1
2 | 26 | Installation | 1000 | MAV Rack - Power (MW) | 165 | 0.98 | 1000 | 0.99 | 14 | 1000 | 2024 | 41 | 1
3 | 26 | Installation | 1000 | MAV Rack - Power (MW) | 166 | 0.98 | 1000 | 0.99 | 13 | 1000 | 2024 | 42 | 1
4 | 27 | Installation | 4423.5 | SAT Rack - Area | 167 | 0.98 | 4423.5 | 0.99 | 11 | 4423.5 | 2024 | 46 | 1
5 | 27 | Installation | 7576.88 | SAT Rack - Area | 168 | 0.98 | 7576.88 | 0.99 | 12 | 7576.88 | 2024 | 45 | 1
6 | 28 | Installation | 1000 | SAT Rack - Power (MW) | 169 | 0.98 | 1000 | 0.99 | 14 | 1000 | 2024 | 41 | 1
7 | 29 | Installation | 1 | MAV site costs - per zone | 170 | 0.98 | 1 | 0.99 | 15 | 1 | 2024 | 40 | 1
8 | 30 | Installation | 1 | SAT site costs - per zone | 171 | 0.98 | 1 | 0.99 | 15 | 1 | 2024 | 40 | 1
9 | 28 | Installation | 1000 | SAT Rack - Power (MW) | 172 | 0.98 | 1000 | 0.99 | 13 | 1000 | 2024 | 42 | 1
10 | 31 | Installation | 1 | PERC Module cost - per W | 173 | 1 | 1 | 1 | 1 | 1 | 2024 | 33 | 1
11 | 33 | Installation | 1 | TOPCon Module cost - per W | 174 | 1 | 1 | 1 | 1 | 1 | 2024 | 33 | 1
12 | 32 | Installation | 1 | HJT Module cost - per W | 175 | 1 | 1 | 1 | 1 | 1 | 2024 | 33 | 1
13 | 32 | Installation | 1 | HJT Module cost - per W | 177 | 1 | 1 | 1 | 1 | 1 | 2024 | 35 | 1
14 | 33 | Installation | 1 | TOPCon Module cost - per W | 178 | 1 | 1 | 1 | 1 | 1 | 2024 | 34 | 1

## CurrencyList
| CurrencyID | To_AUD | To_AUD_H | Currency_Name | To_AUD_L
0 | 1 | 1 | 1 | AUD | 1
1 | 2 | 1.35 | 1.45 | USD | 1.25

## CostCategoryList
| CostCategoryID | CostCategory_ShortName | CostCategory_Name
0 | 1 | Modules | Modules
1 | 2 | BOS Hardware | BOS Hardware
2 | 3 | MAV Lic | MAV Licencre
3 | 4 | Logistics | Logistics Darwin
4 | 5 | Site | System Deployment - Hardware
5 | 6 | NOT USED | NOT USED
6 | 7 | Maintenance | Maintenance
7 | 8 | Logistics | Logistics Site
8 | 9 | Elec BOS | Electrical BOS
9 | 10 | Allowances | EPC Overhead
10 | 11 | Mount Hardware | Mounting Hardware
11 | 12 | Mount Install | Mounting Installation
12 | 13 | Elec Hardware | Elec Hardware
13 | 14 | Elec Install | Elec Install
14 | 15 | Site Other | Site Other