## ScenarioList
| ScenarioID | Scenario_Tag | MC | Scenario_Name
0 | 1 | M1 | TRUE | MAV 1 zone 2024
1 | 2 | S1 | 0 | SAT 1 zone 2024

## SystemList
| System_Tag | System_Name | SystemID
0 | MRA | MAV Rack - Area | 25
1 | MRP | MAV Rack - Power (MW) | 26
2 | SRA | SAT Rack - Area | 27
3 | SRP | SAT Rack - Power (MW) | 28
4 | MS | MAV site costs - per zone | 29
5 | SS | SAT site costs - per zone | 30
6 | PM | PERC Module cost - per W | 31
7 | HM | HJT Module cost - per W | 32
8 | TM | TOPCon Module cost - per W | 33

## ScenarioSystemLink
| ScenarioSystemID | ScenarioID | SystemID | InstallDate | InstallNumber
0 | 1 | 1 | 25 | 2024 | 150
1 | 2 | 1 | 26 | 2024 | 9
2 | 3 | 1 | 29 | 2024 | 1
3 | 4 | 1 | 31 | 2024 | 9000000
4 | 5 | 2 | 27 | 2024 | 100
5 | 6 | 2 | 28 | 2024 | 4.5
6 | 7 | 2 | 30 | 2024 | 1
7 | 8 | 2 | 31 | 2024 | 4500000

## ComponentList
| FutureCostMethod | Component_Name | BaselineCost_H | ComponentID | AnnualMultiplier_H | AnnualMultiplier | SystemID (from _ConfigurationCapexList) | Component_Unit | BaselineYear | BaselineCost_L | BaselineCost | CurrencyID | AnnualMultiplier_L
0 | AnnualMultiplier | PERC Module per W | 0.22 | 33 | 0.9 | 0.83 | 31 | W | 2024 | 0.17 | 0.18 | 2 | 0.81
1 | AnnualMultiplier | TOPCon Module premium per W | 0.02 | 34 | 0.9 | 0.83 | 33 | W | 2024 | 0.005 | 0.01 | 2 | 0.81
2 | AnnualMultiplier | HJT Module premium per W | 0.04 | 35 | 0.9 | 0.83 | 32 | W | 2024 | 0.01 | 0.02 | 2 | 0.81
3 | AnnualMultiplier | MAV Hardware per MAV (Not used) | 3806.18 | 36 | 1 | 0.95 | 0 | MAV | 2024 | 3806.18 | 3806.18 | 2 | 0.9
4 | AnnualMultiplier | MAV Installation Labour per MAV (Not used) | 1350.36 | 37 | 0.95 | 0.9 | 0 | MAV | 2024 | 1350.36 | 1350.36 | 2 | 0.85
5 | AnnualMultiplier | SAT Hardware per Rack (Not Used) | 4423.5 | 38 | 1.05 | 1 | 0 | SAT rack | 2024 | 4423.5 | 4423.5 | 2 | 0.95
6 | AnnualMultiplier | SAT Installation Labour per Rack (Not used) | 7576.88 | 39 | 1.05 | 1 | 0 | SAT rack | 2024 | 7576.88 | 7576.88 | 2 | 0.95
7 | AnnualMultiplier | Site costs per zone (MAV or SAT) | 686432.98 | 40 | 1.05 | 1 | 29 | field | 2024 | 686432.98 | 686432.98 | 2 | 0.95
8 | AnnualMultiplier | BOS Electrical Installation per kW | 16.86 | 41 | 1.05 | 1 | 26 | kW | 2024 | 16.86 | 16.86 | 2 | 0.95
9 | AnnualMultiplier | BOS Electrical hardware per kW | 50 | 42 | 1.05 | 1 | 26 | kW | 2024 | 50 | 50 | 2 | 0.95
10 | AnnualMultiplier | Onsite Labour Cost Index | 1 | 45 | 1.05 | 1 | 27 | Index | 2024 | 1 | 1 | 2 | 0.95
11 | AnnualMultiplier | BOS Hardware Cost Index | 1 | 46 | 1.05 | 1 | 27 | Index | 2024 | 1 | 1 | 2 | 0.95

## SystemComponentLink
| UsageAnnualMultiplier_H | UsageAnnualMultiplier | Timing | Config_Name (from Config_link) | UsageAnnualMultiplier_L | Usage_L | SystemComponentID | Usage_H | UsageBaselineYear | ComponentID | Usage | CostCategoryID | SystemID
0 | 1 | 0.9 | Installation | MAV Rack - Area | 0.8 | 3806.18 | 163 | 3806.18 | 2024 | 46 | 3806.18 | 11 | 25
1 | 1 | 0.9 | Installation | MAV Rack - Area | 0.8 | 1350.36 | 164 | 1350.36 | 2024 | 45 | 1350.36 | 12 | 25
2 | 1 | 0.99 | Installation | MAV Rack - Power (MW) | 0.98 | 1000 | 165 | 1000 | 2024 | 41 | 1000 | 14 | 26
3 | 1 | 0.99 | Installation | MAV Rack - Power (MW) | 0.98 | 1000 | 166 | 1000 | 2024 | 42 | 1000 | 13 | 26
4 | 1 | 0.99 | Installation | SAT Rack - Area | 0.98 | 4423.5 | 167 | 4423.5 | 2024 | 46 | 4423.5 | 11 | 27
5 | 1 | 0.99 | Installation | SAT Rack - Area | 0.98 | 7576.88 | 168 | 7576.88 | 2024 | 45 | 7576.88 | 12 | 27
6 | 1 | 0.99 | Installation | SAT Rack - Power (MW) | 0.98 | 1000 | 169 | 1000 | 2024 | 41 | 1000 | 14 | 28
7 | 1 | 0.99 | Installation | MAV site costs - per zone | 0.98 | 1 | 170 | 1 | 2024 | 40 | 1 | 15 | 29
8 | 1 | 0.99 | Installation | SAT site costs - per zone | 0.98 | 1 | 171 | 1 | 2024 | 40 | 1 | 15 | 30
9 | 1 | 0.99 | Installation | SAT Rack - Power (MW) | 0.98 | 1000 | 172 | 1000 | 2024 | 42 | 1000 | 13 | 28
10 | 1 | 1 | Installation | PERC Module cost - per W | 1 | 1 | 173 | 1 | 2024 | 33 | 1 | 1 | 31
11 | 1 | 1 | Installation | TOPCon Module cost - per W | 1 | 1 | 174 | 1 | 2024 | 33 | 1 | 1 | 33
12 | 1 | 1 | Installation | HJT Module cost - per W | 1 | 1 | 175 | 1 | 2024 | 33 | 1 | 1 | 32
13 | 1 | 1 | Installation | HJT Module cost - per W | 1 | 1 | 177 | 1 | 2024 | 35 | 1 | 1 | 32
14 | 1 | 1 | Installation | TOPCon Module cost - per W | 1 | 1 | 178 | 1 | 2024 | 34 | 1 | 1 | 33

## CurrencyList
| To_AUD_H | Currency_Name | To_AUD | To_AUD_L | CurrencyID
0 | 1 | AUD | 1 | 1 | 1
1 | 1.45 | USD | 1.35 | 1.25 | 2

## CostCategoryList
| CostCategory_ShortName | CostCategory_Name | CostCategoryID
0 | Modules | Modules | 1
1 | BOS Hardware | BOS Hardware | 2
2 | MAV Lic | MAV Licencre | 3
3 | Logistics | Logistics Darwin | 4
4 | Site | System Deployment - Hardware | 5
5 | NOT USED | NOT USED | 6
6 | Maintenance | Maintenance | 7
7 | Logistics | Logistics Site | 8
8 | Elec BOS | Electrical BOS | 9
9 | Allowances | EPC Overhead | 10
10 | Mount Hardware | Mounting Hardware | 11
11 | Mount Install | Mounting Installation | 12
12 | Elec Hardware | Elec Hardware | 13
13 | Elec Install | Elec Install | 14
14 | Site Other | Site Other | 15