## ScenarioList
| MC | ScenarioID | Scenario_Name | Scenario_Tag
0 | TRUE | 1 | MAV 1 zone 2024 | M1
1 | 0 | 2 | SAT 1 zone 2024 | S1

## SystemList
| System_Name | System_Tag | SystemID
0 | MAV Rack - Area | MRA | 25
1 | MAV Rack - Power (MW) | MRP | 26
2 | SAT Rack - Area | SRA | 27
3 | SAT Rack - Power (MW) | SRP | 28
4 | MAV site costs - per zone | MS | 29
5 | SAT site costs - per zone | SS | 30
6 | PERC Module cost - per W | PM | 31
7 | HJT Module cost - per W | HM | 32
8 | TOPCon Module cost - per W | TM | 33

## ScenarioSystemLink
| ScenarioSystemID | InstallNumber | SystemID | ScenarioID | InstallDate
0 | 1 | 150 | 25 | 1 | 2024
1 | 2 | 9 | 26 | 1 | 2024
2 | 3 | 1 | 29 | 1 | 2024
3 | 4 | 9000000 | 31 | 1 | 2024
4 | 5 | 100 | 27 | 2 | 2024
5 | 6 | 4.5 | 28 | 2 | 2024
6 | 7 | 1 | 30 | 2 | 2024
7 | 8 | 4500000 | 31 | 2 | 2024

## ComponentList
| BaselineCost_H | AnnualMultiplier_H | Component_Unit | CurrencyID | FutureCostMethod | SystemID (from _ConfigurationCapexList) | AnnualMultiplier | AnnualMultiplier_L | Component_Name | BaselineCost_L | BaselineYear | ComponentID | BaselineCost
0 | 0.22 | 0.9 | W | 2 | AnnualMultiplier | 31 | 0.83 | 0.81 | PERC Module per W | 0.17 | 2024 | 33 | 0.18
1 | 0.02 | 0.9 | W | 2 | AnnualMultiplier | 33 | 0.83 | 0.81 | TOPCon Module premium per W | 0.005 | 2024 | 34 | 0.01
2 | 0.04 | 0.9 | W | 2 | AnnualMultiplier | 32 | 0.83 | 0.81 | HJT Module premium per W | 0.01 | 2024 | 35 | 0.02
3 | 3806.18 | 1 | MAV | 2 | AnnualMultiplier | 0 | 0.95 | 0.9 | MAV Hardware per MAV (Not used) | 3806.18 | 2024 | 36 | 3806.18
4 | 1350.36 | 0.95 | MAV | 2 | AnnualMultiplier | 0 | 0.9 | 0.85 | MAV Installation Labour per MAV (Not used) | 1350.36 | 2024 | 37 | 1350.36
5 | 4423.5 | 1.05 | SAT rack | 2 | AnnualMultiplier | 0 | 1 | 0.95 | SAT Hardware per Rack (Not Used) | 4423.5 | 2024 | 38 | 4423.5
6 | 7576.88 | 1.05 | SAT rack | 2 | AnnualMultiplier | 0 | 1 | 0.95 | SAT Installation Labour per Rack (Not used) | 7576.88 | 2024 | 39 | 7576.88
7 | 686432.98 | 1.05 | field | 2 | AnnualMultiplier | 29 | 1 | 0.95 | Site costs per zone (MAV or SAT) | 686432.98 | 2024 | 40 | 686432.98
8 | 16.86 | 1.05 | kW | 2 | AnnualMultiplier | 26 | 1 | 0.95 | BOS Electrical Installation per kW | 16.86 | 2024 | 41 | 16.86
9 | 50 | 1.05 | kW | 2 | AnnualMultiplier | 26 | 1 | 0.95 | BOS Electrical hardware per kW | 50 | 2024 | 42 | 50
10 | 1 | 1.05 | Index | 2 | AnnualMultiplier | 27 | 1 | 0.95 | Onsite Labour Cost Index | 1 | 2024 | 45 | 1
11 | 1 | 1.05 | Index | 2 | AnnualMultiplier | 27 | 1 | 0.95 | BOS Hardware Cost Index | 1 | 2024 | 46 | 1

## SystemComponentLink
| Config_Name (from Config_link) | CostCategoryID | UsageBaselineYear | UsageAnnualMultiplier_H | Usage | SystemID | SystemComponentID | Usage_H | Usage_L | UsageAnnualMultiplier_L | ComponentID | UsageAnnualMultiplier | Timing
0 | MAV Rack - Area | 11 | 2024 | 1 | 3806.18 | 25 | 163 | 3806.18 | 3806.18 | 0.8 | 46 | 0.9 | Installation
1 | MAV Rack - Area | 12 | 2024 | 1 | 1350.36 | 25 | 164 | 1350.36 | 1350.36 | 0.8 | 45 | 0.9 | Installation
2 | MAV Rack - Power (MW) | 14 | 2024 | 1 | 1000 | 26 | 165 | 1000 | 1000 | 0.98 | 41 | 0.99 | Installation
3 | MAV Rack - Power (MW) | 13 | 2024 | 1 | 1000 | 26 | 166 | 1000 | 1000 | 0.98 | 42 | 0.99 | Installation
4 | SAT Rack - Area | 11 | 2024 | 1 | 4423.5 | 27 | 167 | 4423.5 | 4423.5 | 0.98 | 46 | 0.99 | Installation
5 | SAT Rack - Area | 12 | 2024 | 1 | 7576.88 | 27 | 168 | 7576.88 | 7576.88 | 0.98 | 45 | 0.99 | Installation
6 | SAT Rack - Power (MW) | 14 | 2024 | 1 | 1000 | 28 | 169 | 1000 | 1000 | 0.98 | 41 | 0.99 | Installation
7 | MAV site costs - per zone | 15 | 2024 | 1 | 1 | 29 | 170 | 1 | 1 | 0.98 | 40 | 0.99 | Installation
8 | SAT site costs - per zone | 15 | 2024 | 1 | 1 | 30 | 171 | 1 | 1 | 0.98 | 40 | 0.99 | Installation
9 | SAT Rack - Power (MW) | 13 | 2024 | 1 | 1000 | 28 | 172 | 1000 | 1000 | 0.98 | 42 | 0.99 | Installation
10 | PERC Module cost - per W | 1 | 2024 | 1 | 1 | 31 | 173 | 1 | 1 | 1 | 33 | 1 | Installation
11 | TOPCon Module cost - per W | 1 | 2024 | 1 | 1 | 33 | 174 | 1 | 1 | 1 | 33 | 1 | Installation
12 | HJT Module cost - per W | 1 | 2024 | 1 | 1 | 32 | 175 | 1 | 1 | 1 | 33 | 1 | Installation
13 | HJT Module cost - per W | 1 | 2024 | 1 | 1 | 32 | 177 | 1 | 1 | 1 | 35 | 1 | Installation
14 | TOPCon Module cost - per W | 1 | 2024 | 1 | 1 | 33 | 178 | 1 | 1 | 1 | 34 | 1 | Installation

## CurrencyList
| To_AUD_H | CurrencyID | Currency_Name | To_AUD_L | To_AUD
0 | 1 | 1 | AUD | 1 | 1
1 | 1.45 | 2 | USD | 1.25 | 1.35

## CostCategoryList
| CostCategoryID | CostCategory_Name | CostCategory_ShortName
0 | 1 | Modules | Modules
1 | 2 | BOS Hardware | BOS Hardware
2 | 3 | MAV Licencre | MAV Lic
3 | 4 | Logistics Darwin | Logistics
4 | 5 | System Deployment - Hardware | Site
5 | 6 | NOT USED | NOT USED
6 | 7 | Maintenance | Maintenance
7 | 8 | Logistics Site | Logistics
8 | 9 | Electrical BOS | Elec BOS
9 | 10 | EPC Overhead | Allowances
10 | 11 | Mounting Hardware | Mount Hardware
11 | 12 | Mounting Installation | Mount Install
12 | 13 | Elec Hardware | Elec Hardware
13 | 14 | Elec Install | Elec Install
14 | 15 | Site Other | Site Other