## ScenarioList
| MC | ScenarioID | Scenario_Tag | Scenario_Name
0 | TRUE | 1 | M1 | MAV 1 zone 2024
1 | 0 | 2 | S1 | SAT 1 zone 2024

## SystemList
| SystemID | System_Tag | System_Name
0 | 25 | MRA | MAV Rack - Area
1 | 26 | MRP | MAV Rack - Power (MW)
2 | 27 | SRA | SAT Rack - Area
3 | 28 | SRP | SAT Rack - Power (MW)
4 | 29 | MS | MAV site costs - per zone
5 | 30 | SS | SAT site costs - per zone
6 | 31 | PM | PERC Module cost - per W
7 | 32 | HM | HJT Module cost - per W
8 | 33 | TM | TOPCon Module cost - per W

## ScenarioSystemLink
| InstallDate | ScenarioSystemID | ScenarioID | SystemID | InstallNumber
0 | 2024 | 1 | 1 | 25 | 150
1 | 2024 | 2 | 1 | 26 | 9
2 | 2024 | 3 | 1 | 29 | 1
3 | 2024 | 4 | 1 | 31 | 9000000
4 | 2024 | 5 | 2 | 27 | 100
5 | 2024 | 6 | 2 | 28 | 4.5
6 | 2024 | 7 | 2 | 30 | 1
7 | 2024 | 8 | 2 | 31 | 4500000

## ComponentList
| BaselineCost | CurrencyID | AnnualMultiplier_L | FutureCostMethod | BaselineYear | Component_Unit | SystemID (from _ConfigurationCapexList) | AnnualMultiplier_H | BaselineCost_H | ComponentID | BaselineCost_L | AnnualMultiplier | Component_Name
0 | 0.18 | 2 | 0.81 | AnnualMultiplier | 2024 | W | 31 | 0.9 | 0.22 | 33 | 0.17 | 0.83 | PERC Module per W
1 | 0.01 | 2 | 0.81 | AnnualMultiplier | 2024 | W | 33 | 0.9 | 0.02 | 34 | 0.005 | 0.83 | TOPCon Module premium per W
2 | 0.02 | 2 | 0.81 | AnnualMultiplier | 2024 | W | 32 | 0.9 | 0.04 | 35 | 0.01 | 0.83 | HJT Module premium per W
3 | 3806.18 | 2 | 0.9 | AnnualMultiplier | 2024 | MAV | 0 | 1 | 3806.18 | 36 | 3806.18 | 0.95 | MAV Hardware per MAV (Not used)
4 | 1350.36 | 2 | 0.85 | AnnualMultiplier | 2024 | MAV | 0 | 0.95 | 1350.36 | 37 | 1350.36 | 0.9 | MAV Installation Labour per MAV (Not used)
5 | 4423.5 | 2 | 0.95 | AnnualMultiplier | 2024 | SAT rack | 0 | 1.05 | 4423.5 | 38 | 4423.5 | 1 | SAT Hardware per Rack (Not Used)
6 | 7576.88 | 2 | 0.95 | AnnualMultiplier | 2024 | SAT rack | 0 | 1.05 | 7576.88 | 39 | 7576.88 | 1 | SAT Installation Labour per Rack (Not used)
7 | 686432.98 | 2 | 0.95 | AnnualMultiplier | 2024 | field | 29 | 1.05 | 686432.98 | 40 | 686432.98 | 1 | Site costs per zone (MAV or SAT)
8 | 16.86 | 2 | 0.95 | AnnualMultiplier | 2024 | kW | 26 | 1.05 | 16.86 | 41 | 16.86 | 1 | BOS Electrical Installation per kW
9 | 50 | 2 | 0.95 | AnnualMultiplier | 2024 | kW | 26 | 1.05 | 50 | 42 | 50 | 1 | BOS Electrical hardware per kW
10 | 1 | 2 | 0.95 | AnnualMultiplier | 2024 | Index | 27 | 1.05 | 1 | 45 | 1 | 1 | Onsite Labour Cost Index
11 | 1 | 2 | 0.95 | AnnualMultiplier | 2024 | Index | 27 | 1.05 | 1 | 46 | 1 | 1 | BOS Hardware Cost Index

## SystemComponentLink
| Usage_L | ComponentID | SystemComponentID | UsageAnnualMultiplier | CostCategoryID | Config_Name (from Config_link) | Timing | UsageAnnualMultiplier_L | UsageBaselineYear | SystemID | Usage_H | UsageAnnualMultiplier_H | Usage
0 | 3806.18 | 46 | 163 | 0.9 | 11 | MAV Rack - Area | Installation | 0.8 | 2024 | 25 | 3806.18 | 1 | 3806.18
1 | 1350.36 | 45 | 164 | 0.9 | 12 | MAV Rack - Area | Installation | 0.8 | 2024 | 25 | 1350.36 | 1 | 1350.36
2 | 1000 | 41 | 165 | 0.99 | 14 | MAV Rack - Power (MW) | Installation | 0.98 | 2024 | 26 | 1000 | 1 | 1000
3 | 1000 | 42 | 166 | 0.99 | 13 | MAV Rack - Power (MW) | Installation | 0.98 | 2024 | 26 | 1000 | 1 | 1000
4 | 4423.5 | 46 | 167 | 0.99 | 11 | SAT Rack - Area | Installation | 0.98 | 2024 | 27 | 4423.5 | 1 | 4423.5
5 | 7576.88 | 45 | 168 | 0.99 | 12 | SAT Rack - Area | Installation | 0.98 | 2024 | 27 | 7576.88 | 1 | 7576.88
6 | 1000 | 41 | 169 | 0.99 | 14 | SAT Rack - Power (MW) | Installation | 0.98 | 2024 | 28 | 1000 | 1 | 1000
7 | 1 | 40 | 170 | 0.99 | 15 | MAV site costs - per zone | Installation | 0.98 | 2024 | 29 | 1 | 1 | 1
8 | 1 | 40 | 171 | 0.99 | 15 | SAT site costs - per zone | Installation | 0.98 | 2024 | 30 | 1 | 1 | 1
9 | 1000 | 42 | 172 | 0.99 | 13 | SAT Rack - Power (MW) | Installation | 0.98 | 2024 | 28 | 1000 | 1 | 1000
10 | 1 | 33 | 173 | 1 | 1 | PERC Module cost - per W | Installation | 1 | 2024 | 31 | 1 | 1 | 1
11 | 1 | 33 | 174 | 1 | 1 | TOPCon Module cost - per W | Installation | 1 | 2024 | 33 | 1 | 1 | 1
12 | 1 | 33 | 175 | 1 | 1 | HJT Module cost - per W | Installation | 1 | 2024 | 32 | 1 | 1 | 1
13 | 1 | 35 | 177 | 1 | 1 | HJT Module cost - per W | Installation | 1 | 2024 | 32 | 1 | 1 | 1
14 | 1 | 34 | 178 | 1 | 1 | TOPCon Module cost - per W | Installation | 1 | 2024 | 33 | 1 | 1 | 1

## CurrencyList
| Currency_Name | CurrencyID | To_AUD_H | To_AUD_L | To_AUD
0 | AUD | 1 | 1 | 1 | 1
1 | USD | 2 | 1.45 | 1.25 | 1.35

## CostCategoryList
| CostCategory_ShortName | CostCategory_Name | CostCategoryID
0 | Modules | Modules | 1
1 | BOS Hardware | BOS Hardware | 2
2 | MAV Lic | MAV Licencre | 3
3 | Logistics | Logistics Darwin | 4
4 | Site | System Deployment - Hardware | 5
5 | NOT USED | NOT USED | 6
6 | Maintenance | Maintenance | 7
7 | Logistics | Logistics Site | 8
8 | Elec BOS | Electrical BOS | 9
9 | Allowances | EPC Overhead | 10
10 | Mount Hardware | Mounting Hardware | 11
11 | Mount Install | Mounting Installation | 12
12 | Elec Hardware | Elec Hardware | 13
13 | Elec Install | Elec Install | 14
14 | Site Other | Site Other | 15